## TABLE OF CONTENTS
AFC-HYPERION STOCK LIST AS OF August 23rd, 2023 TABLE OF CONTENTS | For quotes and orders contact us by Email: customerservice.na@hyperionmt.com Work: 800-343-0636 Fax: 248-370-5830
Click on the links below to be directed to the desired spreadsheet tab. While in the tab click on our logo to be directed back to the table of contents.
ITEM NUMBER TUTORIAL
SOLID - METRIC ROD
SOLID - METRIC - END MILL BLANKS
SOLID - INCH - END MILL BLANKS
SOLID - INCH - GROUND ROD
COOLANT HOLE - INCH - GROUND ROD
1 HOLE - METRIC
1 HOLE WITH LATERAL EXITS METRIC
2 STRAIGHT COOLANT HOLE - STANDARD BOLT CIRCLE - METRIC
2 STRAIGHT COOLANT HOLE - REDUCED BOLT CIRCLE - METRIC
2 HOLE 15° TWISTED - METRIC
2 HOLE 30° TWISTED - METRIC
2 HOLE 40° TWISTED - METRIC - REDUCED BOLT CIRCLE
2 HOLE >40° HELIX - STEP AND MICRO DRILLS
3 HOLE 30° TWISTED - METRIC
3 HOLE 40° TWISTED - METRIC - REDUCED BOLT CIRCLE
HYPERION MATERIAL
~ Warehouse 265=Ohio Stock / Warehouse 300=Germany Stock
~ Check out our online shop at www.ecom.hyperionmt.com for real time stock availability
~ Need something not on this list? Call or email for availability!
***This stock list is for information purposes only and not guaranteed. For exact specifications and prices, refer to the catalog and price list.***

## ITEM NUMBER TUTORIAL
AFC AMERICA STOCK LIST ITEM NUMBER TUTORIAL | For quotes and orders contact us by Email: customerservice.na@hyperionmt.com Work: 800-343-0636 Fax: 248-370-5830

## SOLID METRIC ROD
AFC AMERICA STOCK LIST SOLID - METRIC |  |  |  |  | For quotes and orders contact us by Email: customerservice.na@hyperionmt.com Work: 800-343-0636 Fax: 248-370-5830
~ Warehouse 265=Ohio Stock / Warehouse 300=Germany Stock
ITEM | PRICE | QTY | WAREHOUSE | DESCRIPTION | Ø | LENGTH | HOLES | PITCH | GRADE
001.70.010-H6 | 5.67 | 1 | 300 | Solid carbide rod - grade AF K 40 UF Ø1,0h6 x 310+10 mm - ground | 1.0mm | 310mm | 0 |  | K40UF
003.62.010-H6 | 6.04 | 3 | 300 | Solid carbide rod - grade AF K 44 EF Ø1,0h6 x 330+ 10 mm - ground | 1.0mm | 330mm | 0 |  | K44EF
003.70.010-H6 | 6.04 | 17 | 300 | Solid carbide rod - grade AF K 40 UF Ø1,0h6 x 330+10 mm - ground | 1.0mm | 330mm | 0 |  | K40UF
001.66.100-H6 | 44.58 | 7 | 300 | Solid carbide rod - grade AF K10 UF Ø10,0h6 x 310+ 10 mm - ground | 10.0mm | 310mm | 0 |  | K10UF
001.70.100-H6 | 44.58 | 8 | 265 | Solid carbide rod - grade AF K 40 UF Ø10,0h6 x 310+10 mm - ground | 10.0mm | 310mm | 0 |  | K40UF
003.62.100-H6 | 47.46 | 22 | 300 | Solid carbide rod - grade AF K 44 EF Ø10,0h6 x 330 +10 mm - ground | 10.0mm | 330mm | 0 |  | K44EF
003.78.100-H6 | 47.46 | 27 | 300 | Solid carbide rod - grade AF K 20 CF Ø10,0h6 x 330 +10 mm - ground | 10.0mm | 330mm | 0 |  | K20CF
004.70.100-H6 | 59.68 | 4 | 300 | Solid carbide rod - grade AF K 40 UF Ø10,0h6 x 415+10 mm - ground | 10.0mm | 415mm | 0 |  | K40UF
001.53.102 | 46.7 | 10 | 300 | Solid carbide rod - grade AF K 45 EF Ø10,2+0,3 x 3 10+10 mm | 10.2mm | 310mm | 0 |  | K45EF
001.62.102 | 40.6 | 2 | 300 | Solid carbide rod - grade AF K 44 EF Ø10,2+0,3 x 310+10 mm | 10.2mm | 310mm | 0 |  | K44EF
003.66.102 | 43.22 | 4 | 300 | Solid carbide rod - grade AF K 10 UF Ø10,2+0,3 x 330+10 mm | 10.2mm | 330mm | 0 |  | K10UF
001.66.102 | 40.6 | 6 | 300 | Solid carbide rod - grade AF K 10 UF Ø10,2+0,3 x 310+10 mm | 10.2mm | 310mm | 0 |  | K10UF
003.78.105-H6 | 51.63 | 2 | 300 | Solid carbide rod - grade AFK20CF Ø10,5h6 x 330+10 mm - ground | 10.5mm | 330mm | 0 |  | K20CF
003.62.105-H6 | 51.63 | 5 | 300 | Solid carbide rod - grade AF K 44 EF Ø10,5h6 x 330 +10 mm - ground | 10.5mm | 330mm | 0 |  | K44EF
003.70.105-H6 | 51.63 | 25 | 300 | Solid carbide rod - grade AF K 40 UF Ø10,5h6 x 330 +10 mm - ground | 10.5mm | 330mm | 0 |  | K40UF
004.70.107 | 59.36 | 1 | 265 | Solid carbide rod - grade AF K 40 UF Ø10,7+0,3 x 4 15+10 mm | 10.7mm | 415mm | 0 |  | K40UF
001.70.107 | 44.34 | 3 | 265 | Solid carbide rod - grade AF K 40 UF Ø10,7+0,3 x 310+10 mm | 10.7mm | 310mm | 0 |  | K40UF
003.53.107 | 54.28 | 17 | 300 | Solid carbide rod - grade AF K 45 EF Ø10,7+0,3 x 3 30+10 mm | 10.7mm | 330mm | 0 |  | K45EF
003.66.107 | 47.2 | 6 | 265 | Solid carbide rod - grade AF K 10 UF Ø10,7+0,3 x 3 30+10 mm | 10.7mm | 330mm | 0 |  | K10UF
003.70.107 | 47.2 | 149 | 300 | Solid carbide rod - grade AF K 40 UF Ø10,7+0,3 x 330+10 mm | 10.7mm | 330mm | 0 |  | K40UF
003.78.107 | 47.2 | 17 | 300 | Solid carbide rod - grade AF K 20 CF Ø10,7+0,3 x 3 30+10 mm | 10.7mm | 330mm | 0 |  | K20CF
003.53.110-H6 | 63.63 | 3 | 300 | Solid carbide rod - grade AF K 45 EF Ø11,0h6 x 330 +10 mm - ground | 11.0mm | 330mm | 0 |  | K45EF
003.78.110-H6 | 55.94 | 2 | 300 | Solid carbide rod - grade AF K 20 CF Ø11,0h6 x 330 +10 mm - ground | 11.0mm | 330mm | 0 |  | K20CF
001.70.112 | 48.15 | 1 | 300 | Solid carbide rod - grade AF K 40 UF Ø11,2+0,3 x 3 10+10 mm | 11.2mm | 310mm | 0 |  | K40UF
001.78.112 | 48.15 | 1 | 300 | Solid carbide rod - grade AF K 20 CF Ø11,2+0,3 x 3 10+10 mm | 11.2mm | 310mm | 0 |  | K20CF
003.49.112 | 58.95 | 19 | 300 | Solid carbide rod - grade AF K 34 EF Ø11,2+0,3 x 3 30+10 mm | 11.2mm | 330mm | 0 |  | K34EF
003.66.112 | 51.26 | 25 | 265 | Solid carbide rod - grade AF K 10 UF Ø11,2+0,3 x 3 30+10 mm | 11.2mm | 330mm | 0 |  | K10UF
003.66.112 | 51.26 | 20 | 300 | Solid carbide rod - grade AF K 10 UF Ø11,2+0,3 x 3 30+10 mm | 11.2mm | 330mm | 0 |  | K10UF
003.78.112 | 51.26 | 27 | 300 | Solid carbide rod - grade AF K 20 CF Ø11,2+0,3 x 3 30+10 mm | 11.2mm | 330mm | 0 |  | K20CF
003.70.115-H6 | 59.32 | 1 | 300 | Solid carbide rod - grade AF K 40 UF Ø11,5h6 x 330 +10 mm - ground | 11.5mm | 330mm | 0 |  | K40UF
003.66.117 | 54.46 | 1 | 300 | Solid carbide rod - grade AF K 10 UF Ø11,7+0,3 x 3 30+10 mm | 11.7mm | 330mm | 0 |  | K10UF
001.70.117 | 51.16 | 25 | 300 | Solid carbide rod - grade AF K 40 UF Ø11,7+0,3 x 3 10+10 mm | 11.7mm | 310mm | 0 |  | K40UF
003.70.117 | 54.46 | 30 | 300 | Solid carbide rod - grade AF K 40 UF Ø11,7+0,3 x 330+10 mm | 11.7mm | 330mm | 0 |  | K40UF
001.70.120-H6 | 58.98 | 3 | 265 | Solid carbide rod - grade AF K 40 UF Ø12,0h6 x 310+10 mm - ground | 12.0mm | 310mm | 0 |  | K40UF
003.49.120-H6 | 71.45 | 34 | 300 | Solid carbide rod - grade AF K 34 EF Ø12,0h6 x 330 +10 mm - ground | 12.0mm | 330mm | 0 |  | K34EF
004.70.120-H6 | 78.96 | 15 | 300 | Solid carbide rod - grade AF K 40 UF Ø12,0h6 x 415+10 mm - ground | 12.0mm | 415mm | 0 |  | K40UF
003.70.122 | 57.74 | 8 | 265 | Solid carbide rod - grade AF K 40 UF Ø12,2+0,3 x 330+10 mm | 12.2mm | 330mm | 0 |  | K40UF
001.66.125-H6 | 65.95 | 2 | 300 | Solid carbide rod - grade AF K 10 UF Ø12,5 h6 x 31 0+10 mm - ground | 12.5mm | 310mm | 0 |  | K10UF
001.70.127 | 60.98 | 2 | 300 | Solid carbide rod - grade AF K 40 UF Ø12,7+0,3 x 310+10 mm | 12.7mm | 310mm | 0 |  | K40UF
001.78.127 | 60.98 | 2 | 300 | Solid carbide rod - grade AF K 20 CF Ø12,7+0,3 x 3 10+10 mm | 12.7mm | 310mm | 0 |  | K20CF
003.49.127 | 74.65 | 3 | 300 | Solid carbide rod - grade AF K 34 EF Ø12,7+0,3 x 3 30+10 mm | 12.7mm | 330mm | 0 |  | K34EF
003.70.127 | 64.91 | 1 | 265 | Solid carbide rod - grade AF K 40 UF Ø12,7+0,3 x 330+10 mm | 12.7mm | 330mm | 0 |  | K40UF
003.70.127 | 64.91 | 18 | 300 | Solid carbide rod - grade AF K 40 UF Ø12,7+0,3 x 330+10 mm | 12.7mm | 330mm | 0 |  | K40UF
003.78.127 | 64.91 | 7 | 300 | Solid carbide rod - grade AF K 20 CF Ø12,7+0,3 x 3 30+10 mm | 12.7mm | 330mm | 0 |  | K20CF
001.49.129 | 72.31 | 61 | 300 | Solid carbide rod - grade AF K 34 EF Ø12,9+0,3 x 3 10+10 mm | 12.9mm | 310mm | 0 |  | K34EF
001.70.129 | 62.88 | 22 | 300 | Solid carbide rod - grade AF K 40 UF Ø12,9+0,3 x 3 10+10 mm | 12.9mm | 310mm | 0 |  | K40UF
003.62.129 | 66.94 | 5 | 300 | Solid carbide rod - grade AF K 44 EF Ø12,9+0,3 x 3 30+10 mm | 12.9mm | 330mm | 0 |  | K44EF
001.78.132 | 66.7 | 13 | 300 | Solid carbide rod - grade AF K 20 CF Ø13,2+0,3 x 3 10+10 mm | 13.2mm | 310mm | 0 |  | K20CF
004.70.132 | 89.29 | 23 | 300 | Solid carbide rod - grade AF K 40 UF Ø13,2+0,3 x 4 15+10 mm | 13.2mm | 415mm | 0 |  | K40UF
003.70.135-H6 | 83.19 | 15 | 300 | Solid carbide rod - grade AF K 40 UF Ø13,5 h6 x 33 0+10 mm - ground | 13.5mm | 330mm | 0 |  | K40UF
003.49.137 | 89.1 | 10 | 300 | Solid carbide rod - grade AF K 34 EF Ø11,7+0,3 x 3 30+10 mm | 13.7mm | 330mm | 0 |  | K34EF
003.62.137 | 77.48 | 1 | 300 | Solid carbide rod - grade AF K 44 EF Ø13,7+0,3 x 3 30+10 mm | 13.7mm | 330mm | 0 |  | K44EF
003.49.140-H6 | 101.92 | 2 | 300 | Solid carbide rod - grade AF K 34 EF Ø14,0h6 x 330 +10 mm - ground | 14.0mm | 330mm | 0 |  | K34EF
003.70.140-H6 | 89.39 | 46 | 265 | Solid carbide rod - grade AF K 40 UF Ø14,0h6 x 330+10 mm - ground | 14.0mm | 330mm | 0 |  | K40UF
003.78.140-H6 | 89.39 | 2 | 300 | Solid carbide rod - grade AF K 20 CF Ø14,0h6 x 330+10 mm - ground | 14.0mm | 330mm | 0 |  | K20CF
004.70.140-H6 | 112.41 | 3 | 265 | Solid carbide rod - grade AF K 40 UF Ø14,0h6 x 415 +10 mm - ground | 14.0mm | 415mm | 0 |  | K40UF
004.70.140-H6 | 112.41 | 10 | 300 | Solid carbide rod - grade AF K 40 UF Ø14,0h6 x 415 +10 mm - ground | 14.0mm | 415mm | 0 |  | K40UF
001.62.142 | 78.42 | 1 | 300 | Solid carbide rod - grade AF K 44 EF Ø14,2+0,3 x 3 10+10 mm | 14.2mm | 310mm | 0 |  | K44EF
003.66.142 | 83.48 | 1 | 265 | Solid Carbide Rod - grade AF K 10 UF Ø14,2+0,3 x 3 30+10 mm | 14.2mm | 330mm | 0 |  | K10UF
003.78.142 | 83.48 | 33 | 300 | Solid carbide rod - grade AF K 20 CF Ø14,2+0,3 x 3 30+10 mm | 14.2mm | 330mm | 0 |  | K20CF
004.66.142 | 104.98 | 5 | 300 | Solid Carbide Rod - grade AF K 10 UF Ø14,2+0,3 x 4 15+10 mm | 14.2mm | 415mm | 0 |  | K10UF
004.70.142 | 104.98 | 30 | 300 | Solid Carbide Rod - grade AF K 40 UF Ø14,2+0,3 x 4 15+10 mm | 14.2mm | 415mm | 0 |  | K40UF
001.66.142 | 78.42 | 4 | 300 | Solid Carbide Rod - grade AF K 10 UF Ø14,2+0,3 x 3 10+10 mm | 14.2mm | 310mm | 0 |  | K10UF
001.70.147 | 80.33 | 6 | 300 | Solid carbide rod - grade AF K 40 UF Ø14,7+0,3 x 310+10 mm | 14.7mm | 310mm | 0 |  | K40UF
003.70.147 | 85.51 | 3 | 265 | Solid carbide rod - grade AF K 40 UF Ø14,7+0,3 x 330+10 mm | 14.7mm | 330mm | 0 |  | K40UF
003.78.147 | 85.51 | 6 | 300 | Solid carbide rod - grade AF K 20 CF Ø14,7+0,3 x 3 30+10 mm | 14.7mm | 330mm | 0 |  | K20CF
001.70.150-H6 | 93.47 | 4 | 300 | Solid carbide rod - grade AF K 40 UF Ø15,0h6 x 310+10 mm | 15.0mm | 310mm | 0 |  | K40UF
003.53.150-H6 | 113.47 | 1 | 300 | Solid carbide rod - grade AF K 45 EF Ø15,0h6 x 330 +10 mm - ground | 15.0mm | 330mm | 0 |  | K45EF
003.70.150-H6 | 99.5 | 18 | 300 | Solid carbide rod - grade AF K 40 UF Ø15,0h6 x 330+10 mm - ground | 15.0mm | 330mm | 0 |  | K40UF
001.62.152 | 87.51 | 1 | 300 | Solid carbide rod - grade AF K 44 EF Ø15,2+0,3 x 310+10 mm | 15.2mm | 310mm | 0 |  | K44EF
001.70.152 | 87.51 | 4 | 265 | Solid carbide rod - grade AF K 40 UF Ø15,2+0,3 x 3 10+10 mm | 15.2mm | 310mm | 0 |  | K40UF
001.70.152 | 87.51 | 23 | 300 | Solid carbide rod - grade AF K 40 UF Ø15,2+0,3 x 3 10+10 mm | 15.2mm | 310mm | 0 |  | K40UF
003.49.152 | 107.13 | 1 | 300 | Solid carbide rod - grade AF K 34 EF Ø15,2+0,3 x 3 30+10 mm | 15.2mm | 330mm | 0 |  | K34EF
003.53.152 | 107.13 | 1 | 300 | Solid carbide rod - grade AF K 45 EF Ø15,2+0,3 x 3 30+10 mm | 15.2mm | 330mm | 0 |  | K45EF
003.66.152 | 93.16 | 15 | 265 | Solid carbide rod - grade AF K 10 UF Ø15,2+0,3 x 3 30+10 mm | 15.2mm | 330mm | 0 |  | K10UF
003.70.152 | 93.16 | 12 | 265 | Solid carbide rod - grade AF K 40 UF Ø15,2+0,3 x 330+10 mm | 15.2mm | 330mm | 0 |  | K40UF
003.70.155-H6 | 109.05 | 2 | 300 | Solid carbide rod - grade AF K 40 UF Ø15,5 h6 x 33 0+10 mm - ground | 15.5mm | 330mm | 0 |  | K40UF
001.70.157 | 96.31 | 2 | 265 | Solid carbide rod - grade AF K 40 UF Ø15,7+0,3 x 3 10+10 mm | 15.7mm | 310mm | 0 |  | K40UF
003.49.160-H6 | 130.67 | 79 | 300 | Solid carbide rod - grade AF K 34 EF Ø16,0h6 x 330+10 mm - ground | 16.0mm | 330mm | 0 |  | K34EF
003.78.160-H6 | 114.51 | 2 | 300 | Solid carbide rod - grade AF K 20 CF Ø16,0h6 x 330 +10 mm - ground | 16.0mm | 330mm | 0 |  | K20CF
004.70.160-H6 | 144.01 | 1 | 300 | Solid carbide rod - grade AF K 40 UF Ø16,0h6 x 415+10 mm - ground | 16.0mm | 415mm | 0 |  | K40UF
001.62.162 | 101.22 | 8 | 300 | Solid carbide rod - grade AF K 44 EF Ø16,2+0,4 x 3 10+10 mm | 16.2mm | 310mm | 0 |  | K44EF
001.70.162 | 101.22 | 5 | 300 | Solid carbide rod - grade AF K 40 UF Ø16,2+0,4 x 310+10 mm | 16.2mm | 310mm | 0 |  | K40UF
003.53.162 | 123.91 | 9 | 300 | Solid carbide rod - grade AF K 45 EF Ø16,2+0,4 x 330+10 mm | 16.2mm | 330mm | 0 |  | K45EF
003.62.162 | 107.75 | 10 | 300 | Solid carbide rod - grade AF K 44 EF Ø16,2+0,4 x 3 30+10 mm | 16.2mm | 330mm | 0 |  | K44EF
003.66.162 | 107.75 | 6 | 265 | Solid carbide rod - grade AF K 10 UF Ø16,2+0,4 x 330+10 mm | 16.2mm | 330mm | 0 |  | K10UF
003.66.162 | 107.75 | 13 | 300 | Solid carbide rod - grade AF K 10 UF Ø16,2+0,4 x 330+10 mm | 16.2mm | 330mm | 0 |  | K10UF
004.70.162 | 135.5 | 2 | 300 | Solid carbide rod - grade AF K 40 UF Ø16,2+0,4 x 415+10 mm | 16.2mm | 415mm | 0 |  | K40UF
003.70.165-H6 | 120.32 | 6 | 300 | Solid carbide rod - grade AF K 40 UF Ø16,5 h6 x 33 0+10 mm - ground | 16.5mm | 330mm | 0 |  | K40UF
003.62.167 | 113.37 | 4 | 265 | Solid carbide rod - grade AF K 44 EF Ø16,7+0,4 x 330+10 mm | 16.7mm | 330mm | 0 |  | K44EF
003.78.167 | 113.37 | 2 | 300 | Solid carbide rod - grade AF K 20 CF Ø16,7+0,4 x 3 30+10 mm | 16.7mm | 330mm | 0 |  | K20CF
004.70.170-H6 | 160.15 | 11 | 300 | Solid carbide rod - grade AF K 40 UF Ø17,0 h6 x 41 5+10 mm | 17.0mm | 415mm | 0 |  | K40UF
001.70.172 | 112.87 | 1 | 300 | Solid carbide rod - grade AF K 40 UF Ø17,2+0,4 x 3 10+10 mm | 17.2mm | 310mm | 0 |  | K40UF
003.66.172 | 120.15 | 8 | 265 | Solid carbide rod - grade AF K 10 UF Ø17,2+0,4 x 3 30+10 mm | 17.2mm | 330mm | 0 |  | K10UF
004.70.172 | 151.1 | 7 | 300 | Solid carbide rod - grade AF K 40 UF Ø17,2+0,4 x 4 15+10 mm | 17.2mm | 415mm | 0 |  | K40UF
001.70.175-H6 | 125.53 | 5 | 300 | Solid carbide rod - grade AF K 40 UF Ø17,5h6 x 310+10 mm - ground | 17.5mm | 310mm | 0 |  | K40UF
001.78.177 | 118.59 | 3 | 300 | Solid carbide rod - grade AF K 20 CF Ø17,7+0,4 x 3 10+10 mm | 17.7mm | 310mm | 0 |  | K20CF
003.78.177 | 126.24 | 1 | 300 | Solid carbide rod - grade AF K 20 CF Ø17,7+0,4 x 3 30+10 mm | 17.7mm | 330mm | 0 |  | K20CF
003.62.180-H6 | 137.85 | 27 | 300 | Solid carbide rod - grade AF K 44 EF Ø18,0h6 x 330 +10 mm - ground | 18.0mm | 330mm | 0 |  | K44EF
003.70.180-H6 | 137.85 | 1 | 265 | Solid carbide rod - grade AF K 40 UF Ø18,0h6 x 330+10 mm - ground | 18.0mm | 330mm | 0 |  | K40UF
001.49.182 | 140.67 | 1 | 300 | Solid carbide rod - grade AF K 34 EF Ø18,2+0,4 x 310+10 mm | 18.2mm | 310mm | 0 |  | K34EF
001.70.182 | 122.33 | 12 | 300 | Solid carbide rod - grade AF K 40 UF Ø18,2+0,4 x 3 10+10 mm | 18.2mm | 310mm | 0 |  | K40UF
003.49.182 | 149.75 | 2 | 300 | Solid carbide rod - grade AF K 34 EF Ø18,2+0,4 x 330+10 mm | 18.2mm | 330mm | 0 |  | K34EF
003.66.182 | 130.22 | 15 | 300 | Carbide Solid Rod - grade AF K 10 UF Ø18,2+0,4 x 330+10 mm | 18.2mm | 330mm | 0 |  | K10UF
003.70.182 | 130.22 | 30 | 265 | Carbide Solid Rod - grade AF K 40 UF Ø18,2+0,4 x 330+10 mm | 18.2mm | 330mm | 0 |  | K40UF
003.70.185-H6 | 150.98 | 3 | 300 | Solid carbide rod - grade AF K 40 UF Ø18,5h6 x 330 +10 mm - ground | 18.5mm | 330mm | 0 |  | K40UF
001.70.187 | 134.49 | 5 | 265 | Solid carbide rod - grade AF K 40 UF Ø18,7+0,4 x 3 10+10 mm | 18.7mm | 310mm | 0 |  | K40UF
001.70.187 | 134.49 | 1 | 300 | Solid carbide rod - grade AF K 40 UF Ø18,7+0,4 x 3 10+10 mm | 18.7mm | 310mm | 0 |  | K40UF
003.49.192 | 181.42 | 5 | 300 | Solid carbide rod - grade AF K 34 EF Ø19,2+0,4 x 3 30+10 mm | 19.2mm | 330mm | 0 |  | K34EF
003.53.192 | 181.42 | 5 | 300 | Solid carbide rod - grade AF K 45 EF Ø19,2+0,4 x 3 30+10 mm | 19.2mm | 330mm | 0 |  | K45EF
003.62.192 | 157.76 | 1 | 300 | Solid carbide rod - grade AF K 44 EF Ø19,2+0,4 x 3 30+10 mm | 19.2mm | 330mm | 0 |  | K44EF
004.70.192 | 198.4 | 5 | 300 | Solid carbide rod - grade AF K 40 UF Ø19,2+0,4 x 4 15+10 mm | 19.2mm | 415mm | 0 |  | K40UF
001.70.197 | 150.4 | 9 | 300 | Solid carbide rod - grade AF K 40 UF Ø19,7+0,4 x 3 10+10 mm | 19.7mm | 310mm | 0 |  | K40UF
001.78.197 | 150.4 | 7 | 300 | Solid carbide rod - grade AF K 20 CF Ø19,7+0,4 x 3 10+10 mm | 19.7mm | 310mm | 0 |  | K20CF
003.70.197 | 160.1 | 3 | 300 | Solid carbide rod - grade AF K 40 UF Ø19,7+0,4 x 330+10 mm | 19.7mm | 330mm | 0 |  | K40UF
001.70.020-H6 | 4.6 | 12 | 300 | Solid carbide rod - grade AF K 40 UF Ø2,0h6 x 310+10 mm - ground | 2.0mm | 310mm | 0 |  | K40UF
003.49.022 | 4.49 | 7 | 300 | Solid carbide rod - grade AF K 34 EF Ø2,2+0,2 x 33 0+10 mm | 2.2mm | 330mm | 0 |  | K34EF
003.78.022 | 3.9 | 10 | 300 | Solid carbide rod - grade AF K 20 CF Ø2,2+0,2 x 33 0+10 mm | 2.2mm | 330mm | 0 |  | K20CF
001.70.025-H6 | 5.17 | 30 | 300 | Solid carbide rod - grade AF K 40 UF Ø2,5h6 x 310+10 mm - ground | 2.5mm | 310mm | 0 |  | K40UF
003.62.025-H6 | 5.5 | 1 | 300 | Solid carbide rod - grade AF K 44 EF Ø2,5h6 x 330+ 10 mm - ground | 2.5mm | 330mm | 0 |  | K44EF
001.70.027 | 4.18 | 9 | 300 | Solid carbide rod - grade AF K 40 UF Ø2,7+0,2 x 31 0+10 mm | 2.7mm | 310mm | 0 |  | K40UF
003.66.027 | 4.45 | 6 | 300 | Solid carbide rod - grade AF K 10 UF Ø2,7+0,2 x 33 0+10 mm | 2.7mm | 330mm | 0 |  | K10UF
001.62.200-H6 | 164.84 | 3 | 300 | Solid carbide rod - grade AF K 44 EF Ø20,0h6 x 310+10 mm - ground | 20.0mm | 310mm | 0 |  | K44EF
003.49.200-H6 | 200.54 | 1 | 300 | Solid carbide rod - grade AF K 34 EF Ø20,0h6 x 330+10 mm - ground | 20.0mm | 330mm | 0 |  | K34EF
003.66.200-H6 | 175.48 | 22 | 300 | Solid carbide rod - grade AF K 10 UF Ø20,0h6 x 330+10 mm - ground | 20.0mm | 330mm | 0 |  | K10UF
003.70.200-H6 | 175.48 | 12 | 265 | Solid carbide rod - grade AF K 40 UF Ø20,0h6 x 330+10 mm - ground | 20.0mm | 330mm | 0 |  | K40UF
003.78.200-H6 | 175.48 | 12 | 300 | Solid carbide rod - grade AF K 20 CF Ø20,0h6 x 330 +10 mm - ground | 20.0mm | 330mm | 0 |  | K20CF
001.49.202 | 180.46 | 2 | 300 | Solid carbide rod - grade AF K 34 EF Ø20,2+0,5 x 3 10+10 mm | 20.2mm | 310mm | 0 |  | K34EF
001.62.202 | 156.92 | 56 | 300 | Solid carbide rod - grade AF K 44 EF Ø20,2+0,5 x 310+10 mm | 20.2mm | 310mm | 0 |  | K44EF
001.66.202 | 156.92 | 11 | 265 | Solid carbide rod - grade AF K 10 UF Ø20,2+0,5 x 3 10+10 mm | 20.2mm | 310mm | 0 |  | K10UF
003.53.202 | 192.1 | 29 | 300 | Solid carbide rod - grade AF K 45 EF Ø20,2+0,5 x 3 30+10 mm | 20.2mm | 330mm | 0 |  | K45EF
003.66.202 | 167.04 | 18 | 300 | Solid carbide rod - grade AF K 10 UF Ø20,2+0,5 x 3 30+10 mm | 20.2mm | 330mm | 0 |  | K10UF
004.66.202 | 210.07 | 19 | 300 | Solid carbide rod - grade AF K 10 UF Ø20,2+0,5 x 4 15+10 mm | 20.2mm | 415mm | 0 |  | K10UF
004.78.202 | 210.07 | 13 | 300 | Solid carbide rod - grade AF K 20 CF Ø20,2+0,5 x 4 15+10 mm | 20.2mm | 415mm | 0 |  | K20CF
003.78.205-H6 | 189.85 | 3 | 300 | Solid carbide rod - grade AF K 20 CF Ø20,5h6 x 330 +10 mm - ground | 20.5mm | 330mm | 0 |  | K20CF
003.70.205-H6 | 189.85 | 5 | 300 | Solid carbide rod - grade AF K 40 UF Ø20,5h6 x 330 +10 mm - ground | 20.5mm | 330mm | 0 |  | K40UF
001.70.207 | 170.19 | 13 | 265 | Solid carbide rod - grade AF K 40 UF Ø20,7+0,5 x 3 10+10 mm | 20.7mm | 310mm | 0 |  | K40UF
003.70.212 | 186.39 | 15 | 265 | Solid carbide rod - grade AF K 40 UF Ø21,2+0,5 x 330+10 mm | 21.2mm | 330mm | 0 |  | K40UF
003.70.217 | 195.68 | 6 | 265 | Solid carbide rod - grade AF K 40 UF Ø21,7+0,5 x 330+10 mm | 21.7mm | 330mm | 0 |  | K40UF
003.70.217 | 195.68 | 2 | 300 | Solid carbide rod - grade AF K 40 UF Ø21,7+0,5 x 330+10 mm | 21.7mm | 330mm | 0 |  | K40UF
003.62.220-H6 | 215.03 | 2 | 265 | Solid carbide rod - grade AF K 44 EF Ø22,0h6 x 330 +10 mm - ground | 22.0mm | 330mm | 0 |  | K44EF
001.62.222 | 193.27 | 4 | 300 | Solid carbide rod - grade AF K 44 EF Ø22,2+0,5 x 310+10 mm | 22.2mm | 310mm | 0 |  | K44EF
003.70.222 | 205.74 | 4 | 265 | Solid carbide rod - grade AF K 40 UF Ø22,2+0,5 x 330+10 mm | 22.2mm | 330mm | 0 |  | K40UF
003.70.227 | 213.78 | 6 | 300 | Solid carbide rod - grade AF K 40 UF Ø22,7+0,5 x 330+10 mm | 22.7mm | 330mm | 0 |  | K40UF
001.70.232 | 208.44 | 9 | 300 | Solid carbide rod - grade AF K 40 UF Ø23,2+0,5 x 3 10+10 mm | 23.2mm | 310mm | 0 |  | K40UF
003.62.232 | 221.89 | 1 | 300 | Solid carbide rod - grade AF K 44 EF Ø23,2+0,5 x 330+10 mm | 23.2mm | 330mm | 0 |  | K44EF
003.70.232 | 221.89 | 9 | 300 | Solid carbide rod - grade AF K 40 UF Ø23,2+0,5 x 330+10 mm | 23.2mm | 330mm | 0 |  | K40UF
003.70.237 | 225.87 | 1 | 265 | Solid carbide rod - grade AF K 40 UF Ø23,7+0,5 x 330+10 mm | 23.7mm | 330mm | 0 |  | K40UF
003.70.237 | 225.87 | 20 | 300 | Solid carbide rod - grade AF K 40 UF Ø23,7+0,5 x 330+10 mm | 23.7mm | 330mm | 0 |  | K40UF
003.78.240-H6 | 244.14 | 8 | 300 | Solid carbide rod - grade AF K 20 CF Ø24,0h6 x 330 +10 mm - ground | 24.0mm | 330mm | 0 |  | K20CF
001.70.240-H6 | 229.34 | 27 | 300 | Solid carbide rod - grade AF K 40 UF Ø24,0h6 x 310+10 mm - ground | 24.0mm | 310mm | 0 |  | K40UF
003.70.242 | 233.99 | 9 | 300 | Solid carbide rod - grade AF K 40 UF Ø24,2+0,5 x 330+10 mm | 24.2mm | 330mm | 0 |  | K40UF
004.70.242 | 294.26 | 1 | 300 | Solid carbide rod - grade AF K 40 UF Ø24,2+0,5 x 415+10 mm | 24.2mm | 415mm | 0 |  | K40UF
001.53.250-H6 | 275.78 | 9 | 300 | Solid carbide rod - grade AF K 45 EF Ø25,0h6 x 310 +10 mm - ground | 25.0mm | 310mm | 0 |  | K45EF
003.49.250-H6 | 293.57 | 2 | 300 | Solid carbide rod - grade AF K 34 EF Ø25,0h6 x 330 +10 mm - ground | 25.0mm | 330mm | 0 |  | K34EF
003.70.250-H6 | 256.66 | 18 | 300 | Solid carbide rod - grade AF K 40 UF Ø25,0h6 x 330+10 mm - ground | 25.0mm | 330mm | 0 |  | K40UF
001.53.252 | 265.84 | 1 | 300 | Solid carbide rod - grade AF K 45 EF Ø25,2+0,5 x 3 10+10 mm | 25.2mm | 310mm | 0 |  | K45EF
001.62.252 | 231.17 | 6 | 300 | Solid carbide rod - grade AF K 44 EF Ø25,2+0,5 x 3 10+10 mm | 25.2mm | 310mm | 0 |  | K44EF
001.78.252 | 231.17 | 2 | 300 | Solid carbide rod - grade AF K 20 CF Ø25,2+0,5 x 3 10+10 mm | 25.2mm | 310mm | 0 |  | K20CF
003.53.252 | 282.99 | 10 | 300 | Solid carbide rod - grade AF K 45 EF Ø25,2+0,5 x 3 30+10 mm | 25.2mm | 330mm | 0 |  | K45EF
003.62.252 | 246.08 | 12 | 300 | Solid carbide rod - grade AF K 44 EF Ø25,2+0,5 x 330+10 mm | 25.2mm | 330mm | 0 |  | K44EF
004.49.252 | 355.88 | 3 | 300 | Solid carbide rod - grade AF K 34 EF Ø25,2+0,5 x 415+10 mm | 25.2mm | 415mm | 0 |  | K34EF
004.70.252 | 309.46 | 5 | 300 | Solid carbide rod - grade AF K 40 UF Ø25,2+0,5 x 415+10 mm | 25.2mm | 415mm | 0 |  | K40UF
001.78.257 | 242.6 | 3 | 300 | Solid carbide rod - grade AF K 20 CF Ø25,7+0,5 x 3 10+10 mm | 25.7mm | 310mm | 0 |  | K20CF
003.62.257 | 258.25 | 1 | 300 | Solid carbide rod - grade AF K 44 EF Ø25,7+0,5 x 330+10 mm | 25.7mm | 330mm | 0 |  | K44EF
001.70.260-H6 | 290.75 | 11 | 300 | Solid carbide rod - grade AF K 40 UF Ø26,0h6 x 310+10 mm | 26.0mm | 310mm | 0 |  | K40UF
001.70.262 | 280.42 | 13 | 300 | Solid carbide rod - grade AF K 40 UF Ø26,2+0,5 x 3 10+10 mm | 26.2mm | 310mm | 0 |  | K40UF
003.62.262 | 298.51 | 2 | 300 | Solid carbide rod - grade AF K 44 EF Ø26,2+0,5 x 330+10 mm | 26.2mm | 330mm | 0 |  | K44EF
003.70.262 | 298.51 | 13 | 300 | Solid carbide rod - grade AF K 40 UF Ø26,2+0,5 x 330+10 mm | 26.2mm | 330mm | 0 |  | K40UF
003.70.272 | 320.75 | 8 | 265 | Solid carbide rod - grade AF K 40 UF Ø27,2+0,5 x 330+10 mm | 27.2mm | 330mm | 0 |  | K40UF
003.78.272 | 320.75 | 7 | 300 | Solid carbide rod - grade AF K 20 CF Ø27,2+0,5 x 3 30+10 mm | 27.2mm | 330mm | 0 |  | K20CF
003.70.280-H6 | 354.71 | 1 | 300 | Solid carbide rod - grade AF K 40 UF Ø28,0 h6 x 33 0+10 mm - ground | 28.0mm | 330mm | 0 |  | K40UF
001.70.282 | 322.12 | 4 | 265 | Solid carbide rod - grade AF K 40 UF Ø28,2+0,5 x 3 10+10 mm | 28.2mm | 310mm | 0 |  | K40UF
003.70.282 | 342.9 | 19 | 300 | Solid carbide rod - grade AF K 40 UF Ø28,2+0,5 x 330+10 mm | 28.2mm | 330mm | 0 |  | K40UF
003.70.290-H6 | 375.36 | 2 | 300 | Solid carbide rod - grade AF K 40 UF Ø29,0 h6 x 33 0+10 mm - ground | 29.0mm | 330mm | 0 |  | K40UF
003.62.292 | 363.11 | 2 | 300 | Solid carbide rod - grade AF K 44 EF Ø29,2+0,5 x 330+10 mm | 29.2mm | 330mm | 0 |  | K44EF
003.70.292 | 363.11 | 22 | 300 | Solid carbide rod - grade AF K 40 UF Ø29,2+0,5 x 330+10 mm | 29.2mm | 330mm | 0 |  | K40UF
001.62.030-H6 | 7.3 | 87 | 300 | Solid carbide rod - grade AF K 44 EF Ø3,0h6 x 310+10 mm - ground | 3.0mm | 310mm | 0 |  | K44EF
003.66.030-H6 | 7.77 | 25 | 300 | Solid carbide rod - grade AF K 10 UF Ø3,0h6 x 330+ 10 mm - ground | 3.0mm | 330mm | 0 |  | K10UF
001.66.032 | 6.09 | 79 | 300 | Solid carbide rod - grade AF K 10 UF Ø3,2+0,2 x 31 0+10 mm | 3.2mm | 310mm | 0 |  | K10UF
003.62.032 | 6.48 | 15 | 265 | Solid carbide rod - grade AF K 44 EF Ø3,2+0,2 x 33 0+10 mm | 3.2mm | 330mm | 0 |  | K44EF
001.70.035-H6 | 8.94 | 10 | 300 | Solid carbide rod - grade AF K 40 UF Ø3,5h6 x 310+10 mm - ground | 3.5mm | 310mm | 0 |  | K40UF
003.66.035-H6 | 9.52 | 1 | 300 | Solid carbide rod - grade AF K 10 UF Ø3,5h6 x 330+ 10 mm - ground | 3.5mm | 330mm | 0 |  | K10UF
001.62.037 | 7.55 | 3 | 265 | Solid carbide rod - grade AF K 44 EF Ø3,7+0,2 x 31 0+10 mm | 3.7mm | 310mm | 0 |  | K44EF
001.78.037 | 7.55 | 54 | 300 | Solid carbide rod - grade AF K 20 CF Ø3,7+0,2 x 31 0+10 mm | 3.7mm | 310mm | 0 |  | K20CF
003.62.037 | 8.04 | 5 | 265 | Solid carbide rod - grade AF K 44 EF Ø3,7+0,2 x 33 0+10 mm | 3.7mm | 330mm | 0 |  | K44EF
003.62.037 | 8.04 | 27 | 300 | Solid carbide rod - grade AF K 44 EF Ø3,7+0,2 x 33 0+10 mm | 3.7mm | 330mm | 0 |  | K44EF
003.66.037 | 8.04 | 33 | 300 | Solid carbide rod - grade AF K 10 UF Ø3,7+0,2 x 33 0+10 mm | 3.7mm | 330mm | 0 |  | K10UF
003.49.300-H6 | 453.41 | 6 | 300 | Solid carbide rod - grade AF K 34 EF Ø30,0h6 x 330 +10 mm - ground | 30.0mm | 330mm | 0 |  | K34EF
003.70.300-H6 | 395.92 | 5 | 300 | Solid carbide rod - grade AF K 40 UF Ø30,0h6 x 330+10 mm - ground | 30.0mm | 330mm | 0 |  | K40UF
001.70.302 | 360.01 | 3 | 300 | Solid carbide rod - grade AF K 40 UF Ø30,2+0,5 x 3 10+10 mm | 30.2mm | 310mm | 0 |  | K40UF
001.78.302 | 360.01 | 4 | 300 | Solid carbide rod - grade AF K 20 CF Ø30,2+0,5 x 3 10+10 mm | 30.2mm | 310mm | 0 |  | K20CF
003.53.302 | 440.73 | 2 | 300 | Solid carbide rod - grade AF K 45 EF Ø30,2+0,5 x 3 30+10 mm | 30.2mm | 330mm | 0 |  | K45EF
003.66.302 | 383.24 | 1 | 300 | Solid carbide rod - grade AF K 10 UF Ø30,2+0,5 x 3 30+10 mm | 30.2mm | 330mm | 0 |  | K10UF
003.70.302 | 383.24 | 7 | 300 | Solid carbide rod - grade AF K 40 UF Ø30,2+0,5 x 330+10 mm | 30.2mm | 330mm | 0 |  | K40UF
003.70.312 | 403.37 | 3 | 265 | Solid carbide rod - grade AF K 40 UF Ø31,2+0,5 x 330+10 mm | 31.2mm | 330mm | 0 |  | K40UF
003.70.312 | 403.37 | 2 | 300 | Solid carbide rod - grade AF K 40 UF Ø31,2+0,5 x 330+10 mm | 31.2mm | 330mm | 0 |  | K40UF
003.70.320-H6 | 437.11 | 13 | 300 | Solid carbide rod - grade AF K 40 UF Ø32,0h6 x 330+10 mm - ground | 32.0mm | 330mm | 0 |  | K40UF
003.78.320-H6 | 437.11 | 5 | 300 | Solid carbide rod - grade AF K 20 CF Ø32,0h6 x 330 +10 mm - ground | 32.0mm | 330mm | 0 |  | K20CF
001.70.322 | 397.91 | 6 | 300 | Solid carbide rod - grade AF K 40 UF Ø32,2+0,5 x 3 10+10 mm | 32.2mm | 310mm | 0 |  | K40UF
001.78.322 | 397.91 | 3 | 300 | Solid carbide rod - grade AF K 20 CF Ø32,2+0,5 x 3 10+10 mm | 32.2mm | 310mm | 0 |  | K20CF
003.62.322 | 423.58 | 13 | 300 | Solid carbide rod - grade AF K 44 EF Ø32,2+0,5 x 330+10 mm | 32.2mm | 330mm | 0 |  | K44EF
003.78.322 | 423.58 | 7 | 300 | Solid carbide rod - grade AF K 20 CF Ø32,2+0,5 x 3 30+10 mm | 32.2mm | 330mm | 0 |  | K20CF
001.62.332 | 420.7 | 2 | 300 | Solid carbide rod - grade AF K 44 EF Ø33,2+0,5 x 3 10+10 mm | 33.2mm | 310mm | 0 |  | K44EF
003.70.332 | 447.84 | 12 | 300 | Solid carbide rod - grade AF K 40 UF Ø33,2+0,5 x 330+10 mm | 33.2mm | 330mm | 0 |  | K40UF
003.70.342 | 484.12 | 15 | 300 | Solid carbide rod - grade AF K 40 UF Ø34,2+0,5 x 330+10 mm | 34.2mm | 330mm | 0 |  | K40UF
001.62.352 | 492.6 | 9 | 300 | Solid carbide rod - grade AF K 44 EF Ø35,2+0,5 x 3 10+10 mm | 35.2mm | 310mm | 0 |  | K44EF
003.49.352 | 603.04 | 8 | 300 | Solid carbide rod - grade AF K 34 EF Ø35,2+0,5 x 3 30+10 mm | 35.2mm | 330mm | 0 |  | K34EF
003.70.352 | 524.38 | 1 | 300 | Solid carbide rod - grade AF K 40 UF Ø35,2+0,5 x 330+10 mm | 35.2mm | 330mm | 0 |  | K40UF
003.78.352 | 524.38 | 5 | 300 | Solid carbide rod - grade AF K 20 CF Ø35,2+0,5 x 3 30+10 mm | 35.2mm | 330mm | 0 |  | K20CF
003.70.360-H6 | 570.01 | 2 | 300 | Solid carbide rod - grade AF K 40 UF Ø36,0h6 x 330 +10 mm - ground | 36.0mm | 330mm | 0 |  | K40UF
001.70.362 | 521.19 | 1 | 300 | Solid carbide rod - grade AF K 40 UF Ø36,2+0,5 x 3 10+10 mm | 36.2mm | 310mm | 0 |  | K40UF
003.62.362 | 554.81 | 2 | 300 | Solid carbide rod - grade AF K 44 EF Ø36,2+0,5 x 330+10 mm | 36.2mm | 330mm | 0 |  | K44EF
003.70.362 | 554.81 | 10 | 300 | Solid carbide rod - grade AF K 40 UF Ø36,2+0,5 x 330+10 mm | 36.2mm | 330mm | 0 |  | K40UF
003.70.380-H6 | 634.81 | 6 | 300 | Solid carbide rod - grade AF K 40 UF Ø38,0 h6 x 33 0+10 mm - ground | 38.0mm | 330mm | 0 |  | K40UF
003.70.382 | 618.76 | 9 | 300 | Solid carbide rod - grade AF K 40 UF Ø38,2+0,5 x 330+10 mm | 38.2mm | 330mm | 0 |  | K40UF
003.78.382 | 618.76 | 1 | 300 | Solid carbide rod - grade AF K 20 CF Ø38,2+0,5 x 3 30+10 mm | 38.2mm | 330mm | 0 |  | K20CF
001.62.040-H6 | 10.28 | 1 | 300 | Solid carbide rod - grade AF K 44 EF Ø4,0h6 x 310+10 mm - ground | 4.0mm | 310mm | 0 |  | K44EF
001.70.040-H6 | 10.28 | 9 | 265 | Solid carbide rod - grade AF K 40 UF Ø4,0h6 x 310+10 mm - ground | 4.0mm | 310mm | 0 |  | K40UF
003.49.040-H6 | 12.34 | 9 | 300 | Solid carbide rod - grade AF K 34 EF Ø4,0h6 x 330+ 10 mm - ground | 4.0mm | 330mm | 0 |  | K34EF
001.49.042 | 10.03 | 7 | 300 | Solid carbide rod - grade AF K34 EF Ø4,2+0,2 x 310+10 mm | 4.2mm | 310mm | 0 |  | K34EF
001.70.042 | 8.72 | 8 | 265 | Solid carbide rod - grade AF K 40 UF Ø4,2+0,2 x 31 0+10 mm | 4.2mm | 310mm | 0 |  | K40UF
001.70.042 | 8.72 | 6 | 300 | Solid carbide rod - grade AF K 40 UF Ø4,2+0,2 x 31 0+10 mm | 4.2mm | 310mm | 0 |  | K40UF
003.62.042 | 9.28 | 1 | 265 | Solid carbide rod - grade AF K 44 EF Ø4,2+0,2 x 330+10 mm | 4.2mm | 330mm | 0 |  | K44EF
001.70.045-H6 | 12.78 | 1 | 265 | Solid carbide rod - grade AF K 40 UF Ø4,5h6 x 310 +10 mm - ground | 4.5mm | 310mm | 0 |  | K40UF
001.70.047 | 10.99 | 1 | 300 | Solid carbide rod - grade AF K 40 UF Ø4,7+0,2 x 31 0+10 mm | 4.7mm | 310mm | 0 |  | K40UF
003.49.047 | 13.46 | 9 | 300 | Solid carbide rod - grade AF K 34 EF Ø4,7+0,2 x 330+10 mm | 4.7mm | 330mm | 0 |  | K34EF
003.70.402 | 686.86 | 1 | 300 | Solid carbide rod - grade AF K 40 UF Ø40,2+0,5 x 330+10 mm | 40.2mm | 330mm | 0 |  | K40UF
003.53.050-H6 | 17.17 | 1 | 300 | Solid carbide rod - grade AF K 45 EF Ø5,0h6 x 330+ 10 mm - ground | 5.0mm | 330mm | 0 |  | K45EF
003.62.050-H6 | 15.21 | 2 | 300 | Solid carbide rod - grade AF K 44 EF Ø5,0h6 x 330+ 10 mm - ground | 5.0mm | 330mm | 0 |  | K44EF
003.66.050-H6 | 15.21 | 3 | 300 | Solid carbide rod - grade AF K 10 UF Ø5,0h6 x 330+ 10 mm - ground | 5.0mm | 330mm | 0 |  | K10UF
003.70.050-H6 | 15.21 | 17 | 265 | Solid carbide rod - grade AF K 40 UF Ø5,0h6 x 330+10 mm - ground | 5.0mm | 330mm | 0 |  | K40UF
003.78.050-H6 | 15.21 | 4 | 300 | Solid carbide rod - grade AF K 20 CF Ø5,0h6 x 330+ 10 mm - ground | 5.0mm | 330mm | 0 |  | K20CF
001.70.052 | 12.32 | 29 | 300 | Solid carbide rod - grade AF K 40 UF Ø5,2+0,2 x 31 0+10 mm | 5.2mm | 310mm | 0 |  | K40UF
003.66.052 | 13.11 | 1 | 265 | Solid carbide rod - grade AF K 10 UF Ø5,2+0,2 x 33 0+10 mm | 5.2mm | 330mm | 0 |  | K10UF
003.66.055-H6 | 18.02 | 3 | 300 | Solid carbide rod - grade AF K 10 UF Ø5,5h6 x 330+ 10 mm - ground | 5.5mm | 330mm | 0 |  | K10UF
001.70.055-H6 | 16.93 | 6 | 300 | Solid carbide rod - grade AF K 40 UF Ø5,5h6 x 310+10 mm - ground | 5.5mm | 310mm | 0 |  | K40UF
003.70.055-H6 | 18.02 | 7 | 300 | Solid carbide rod - grade AF K 40 UF Ø5,5h6 x 330+10 mm - ground | 5.5mm | 330mm | 0 |  | K40UF
001.49.057 | 16.94 | 1 | 300 | Solid carbide rod - grade AF K 34 EF Ø5,7+0,2 x 31 0+10 mm | 5.7mm | 310mm | 0 |  | K34EF
001.62.057 | 14.73 | 62 | 300 | Solid carbide rod - grade AF K 44 EF Ø5,7+0,2 x 31 0+10 mm | 5.7mm | 310mm | 0 |  | K44EF
001.70.057 | 14.73 | 8 | 300 | Solid carbide rod - grade AF K 40 UF Ø5,7+0,2 x 31 0+10 mm | 5.7mm | 310mm | 0 |  | K40UF
003.66.057 | 15.68 | 1 | 265 | Solid carbide rod - grade AF K 10 UF Ø5,7+0,2 x 33 0+10 mm | 5.7mm | 330mm | 0 |  | K10UF
003.78.057 | 15.68 | 15 | 300 | Solid carbide rod - grade AF K 20 CF Ø5,7+0,2 x 33 0+10 mm | 5.7mm | 330mm | 0 |  | K20CF
001.62.060-H6 | 19.3 | 10 | 300 | Solid carbide rod - grade AF K 44 EF Ø6,0h6 x 310+ 10 mm - ground | 6.0mm | 310mm | 0 |  | K44EF
001.66.060-H6 | 19.3 | 5 | 300 | Solid carbide rod - grade AF K 10 UF Ø6,0h6 x 310+10 mm ground | 6.0mm | 310mm | 0 |  | K10UF
001.70.060-H6 | 19.3 | 17 | 265 | Solid carbide rod - grade AF K 40 UF Ø6,0h6 x 310+10 mm - ground | 6.0mm | 310mm | 0 |  | K40UF
003.78.060-H6 | 20.55 | 10 | 265 | Solid carbide rod - grade AF K 20 CF Ø6,0h6 x 330+ 10 mm - ground | 6.0mm | 330mm | 0 |  | K20CF
003.49.065-H6 | 29.14 | 7 | 300 | Solid carbide rod - grade AF K 34 EF Ø6,5h6 x 330+ 10 mm - ground | 6.5mm | 330mm | 0 |  | K34EF
001.70.066 | 20.89 | 4 | 300 | Solid carbide rod - grade AF K 40 UF Ø6,6+0,2 x 310+10 mm | 6.6mm | 310mm | 0 |  | K40UF
003.53.066 | 25.57 | 20 | 300 | Solid carbide rod - grade AF K 45 EF Ø6,6+0,2 x 33 0+10 mm | 6.6mm | 330mm | 0 |  | K45EF
003.62.066 | 22.24 | 31 | 265 | Solid carbide rod - grade AF K 44 EF Ø6,6+0,2 x 330+10 mm | 6.6mm | 330mm | 0 |  | K44EF
003.70.066 | 22.24 | 22 | 265 | Solid carbide rod - grade AF K 40 UF Ø6,6+0,2 x 330+10 mm | 6.6mm | 330mm | 0 |  | K40UF
001.70.067 | 21.55 | 3 | 265 | Solid carbide rod - grade AF K 40 UF Ø6,7+0,2 x 310+10 mm | 6.7mm | 310mm | 0 |  | K40UF
001.78.067 | 21.55 | 46 | 300 | Solid carbide rod - grade AF K 20 CF Ø6,7+0,2 x 31 0+10 mm | 6.7mm | 310mm | 0 |  | K20CF
003.49.067 | 26.38 | 27 | 300 | Solid carbide rod - grade AF K 34 EF Ø6,7+0,2 x 330+10 mm | 6.7mm | 330mm | 0 |  | K34EF
003.62.067 | 22.94 | 4 | 300 | Solid carbide rod - grade AF K 44 EF Ø6,7+0,2 x 330+10 mm | 6.7mm | 330mm | 0 |  | K44EF
003.70.069 | 24.37 | 5 | 300 | Solid carbide rod - grade AF K 40 UF Ø6,9+0,2 x 330+10 mm | 6.9mm | 330mm | 0 |  | K40UF
001.70.070-H6 | 26.67 | 1 | 265 | Solid carbide rod - grade AF K 40 UF Ø7,0 h6 x 31 0+10 mm - ground | 7.0mm | 310mm | 0 |  | K40UF
003.49.070-H6 | 32.2 | 10 | 300 | Solid carbide rod - grade AF K 34 EF Ø7,0h6 x 330+ 10 mm - ground | 7.0mm | 330mm | 0 |  | K34EF
003.66.070-H6 | 28.39 | 5 | 300 | Solid carbide rod - grade AF K 10 UF Ø7,0h6 x 330+ 10 mm - ground | 7.0mm | 330mm | 0 |  | K10UF
003.78.070-H6 | 28.39 | 2 | 300 | Solid carbide rod - grade AF K 20 CF Ø7,0h6 x 330+ 10 mm - ground | 7.0mm | 330mm | 0 |  | K20CF
003.53.072 | 29.25 | 34 | 300 | Solid carbide rod - grade AF K 45 EF Ø7,2+0,2 x 33 0+10 mm | 7.2mm | 330mm | 0 |  | K45EF
003.62.072 | 25.44 | 25 | 300 | Solid carbide rod - grade AF K 44 EF Ø7,2+0,2 x 330+10 mm | 7.2mm | 330mm | 0 |  | K44EF
003.66.072 | 25.44 | 3 | 265 | Solid carbide rod - grade AF K 10 UF Ø7,2+0,2 x 33 0+10 mm | 7.2mm | 330mm | 0 |  | K10UF
003.66.072 | 25.44 | 23 | 300 | Solid carbide rod - grade AF K 10 UF Ø7,2+0,2 x 33 0+10 mm | 7.2mm | 330mm | 0 |  | K10UF
004.70.072 | 31.99 | 3 | 300 | Solid carbide Rod - grade AF K 40 UF Ø7,2+0,2 x 41 5+10 mm | 7.2mm | 415mm | 0 |  | K40UF
003.70.075-H6 | 30.22 | 15 | 300 | Solid carbide rod - grade AF K 40 UF Ø7,5h6 x 330+10 mm - ground | 7.5mm | 330mm | 0 |  | K40UF
003.78.075-H6 | 30.22 | 5 | 300 | Solid carbide rod - grade AF K 20 CF Ø7,5h6 x 330+10 mm - ground | 7.5mm | 330mm | 0 |  | K20CF
001.70.077 | 25.43 | 25 | 265 | Solid carbide rod - grade AF K 40 UF Ø7,7+0,2 x 310+10 mm | 7.7mm | 310mm | 0 |  | K40UF
003.62.077 | 27.07 | 4 | 300 | Solid carbide rod - grade AF K 44 EF Ø7,7+0,2 x 330+10 mm | 7.7mm | 330mm | 0 |  | K44EF
003.66.077 | 27.07 | 13 | 300 | Solid carbide rod - grade AF K 10 UF Ø7,7+0,2 x 33 0+10 mm | 7.7mm | 330mm | 0 |  | K10UF
001.62.080-H6 | 30.52 | 1 | 300 | Solid carbide rod - grade AF K 44 EF Ø8,0h6 x 310+10 mm - ground | 8.0mm | 310mm | 0 |  | K44EF
003.62.080-H6 | 32.49 | 62 | 265 | Solid carbide rod - grade AF K 44 EF Ø8,0h6 x 330+10 mm - ground | 8.0mm | 330mm | 0 |  | K44EF
003.66.080-H6 | 32.49 | 6 | 300 | Solid carbide rod - grade AF K 10 UF Ø8,0h6 x 330+ 10 mm ground | 8.0mm | 330mm | 0 |  | K10UF
003.78.080-H6 | 32.49 | 79 | 300 | Solid carbide rod - grade AF K 20 CF Ø8,0h6 x 330+ 10 mm - ground | 8.0mm | 330mm | 0 |  | K20CF
004.62.082 | 36.6 | 2 | 300 | Solid carbide rod - grade AF K 44 EF Ø8,2+0,3 x 41 5+10 mm | 8.2mm | 415mm | 0 |  | K44EF
001.53.082 | 31.44 | 3 | 300 | Solid carbide rod - grade AF K 45 EF Ø8,2+0,3 x 31 0+10 mm | 8.2mm | 310mm | 0 |  | K45EF
001.62.082 | 27.34 | 46 | 265 | Solid carbide rod - grade AF K 44 EF Ø8,2+0,3 x 310+10 mm | 8.2mm | 310mm | 0 |  | K44EF
001.62.082 | 27.34 | 6 | 300 | Solid carbide rod - grade AF K 44 EF Ø8,2+0,3 x 310+10 mm | 8.2mm | 310mm | 0 |  | K44EF
001.66.082 | 27.34 | 13 | 300 | Solid carbide rod - grade AF K 10 UF Ø8,2+0,3 x 31 0+10 mm | 8.2mm | 310mm | 0 |  | K10UF
001.70.082 | 27.34 | 1 | 265 | Solid carbide rod - grade AF K 40 UF Ø8,2+0,3 x 31 0+10 mm | 8.2mm | 310mm | 0 |  | K40UF
001.78.082 | 27.34 | 1 | 300 | Solid carbide rod - grade AF K 20 CF Ø8,2+0,3 x 31 0+10 mm | 8.2mm | 310mm | 0 |  | K20CF
003.70.082 | 29.1 | 149 | 265 | Solid carbide rod - grade AF K 40 UF Ø8,2+0,3 x 330+10 mm | 8.2mm | 330mm | 0 |  | K40UF
004.53.082 | 42.09 | 1 | 300 | Solid carbide rod - grade AF K 45 EF Ø8,2+0,3 x 41 5+10 mm | 8.2mm | 415mm | 0 |  | K45EF
001.70.085-H6 | 36.03 | 10 | 300 | Solid carbide rod - grade AF K 40 UF Ø8,5h6 x 310+10 mm - ground | 8.5mm | 310mm | 0 |  | K40UF
003.49.085-H6 | 43.56 | 1 | 300 | Solid carbide rod - grade AF K 34 EF Ø8,5h6 x 330+ 10 mm ground | 8.5mm | 330mm | 0 |  | K34EF
001.62.087 | 32.62 | 19 | 265 | Solid carbide rod - grade AF K 44 EF Ø8,7+0,3 x 31 0+10 mm | 8.7mm | 310mm | 0 |  | K44EF
003.62.087 | 34.72 | 18 | 300 | Solid carbide rod - grade AF K 44 EF Ø8,7+0,3 x 330+10 mm | 8.7mm | 330mm | 0 |  | K44EF
003.66.087 | 34.72 | 1 | 265 | Solid carbide rod - grade AF K 10 UF Ø8,7+0,3 x 330+10 mm | 8.7mm | 330mm | 0 |  | K10UF
003.78.087 | 34.72 | 20 | 300 | Solid carbide rod - grade AF K 20 CF Ø8,7+0,3 x 33 0+10 mm | 8.7mm | 330mm | 0 |  | K20CF
001.70.090-H6 | 38.1 | 1 | 300 | Solid carbide rod - grade AF K 40 UF Ø9,0h6 x 310+10 mm - ground | 9.0mm | 310mm | 0 |  | K40UF
003.62.090-H6 | 40.56 | 2 | 300 | Solid carbide rod - grade AF K 44 EF Ø9,0h6 x 330+ 10 mm - ground | 9.0mm | 330mm | 0 |  | K44EF
003.66.090-H6 | 40.56 | 1 | 300 | Solid carbide rod - grade AF K 10 UF Ø9,0h6 x 330+ 10 mm - ground | 9.0mm | 330mm | 0 |  | K10UF
001.62.092 | 34.52 | 3 | 265 | Solid carbide rod - grade AF K 44 EF Ø9,2+0,3 x 31 0+10 mm | 9.2mm | 310mm | 0 |  | K44EF
003.49.092 | 42.26 | 6 | 265 | Solid carbide rod - grade AF K 34 EF Ø9,2+0,3 x 33 0+10 mm | 9.2mm | 330mm | 0 |  | K34EF
003.49.092 | 42.26 | 10 | 300 | Solid carbide rod - grade AF K 34 EF Ø9,2+0,3 x 33 0+10 mm | 9.2mm | 330mm | 0 |  | K34EF
003.66.092 | 36.75 | 7 | 300 | Solid carbide rod - grade AF K 10 UF Ø9,2+0,3 x 33 0+10 mm | 9.2mm | 330mm | 0 |  | K10UF
003.78.092 | 36.75 | 4 | 300 | Solid carbide rod - grade AF K 20 CF Ø9,2+0,3 x 33 0+10 mm | 9.2mm | 330mm | 0 |  | K20CF
001.70.095-H6 | 42.02 | 3 | 300 | Solid carbide rod - grade AF K 40 UF Ø9,5h6 x 310+10 mm - ground | 9.5mm | 310mm | 0 |  | K40UF
001.78.097 | 38.26 | 31 | 300 | Solid carbide rod - grade AF K 20 CF Ø9,7+0,3 x 31 0+10 mm | 9.7mm | 310mm | 0 |  | K20CF
003.53.097 | 46.84 | 20 | 300 | Solid carbide rod - grade AF K 45 EF Ø9,7+0,3 x 33 0+10 mm | 9.7mm | 330mm | 0 |  | K45EF
004.70.097 | 51.22 | 8 | 300 | Solid carbide rod - grade AF K 40 UF Ø9,7+0,3 x 41 5+10 mm | 9.7mm | 415mm | 0 |  | K40UF

## SOLID METRIC BLANKS
AFC AMERICA STOCK LIST SOLID - METRIC - END MILL BLANKS |  |  |  |  | For quotes and orders contact us by Email: customerservice.na@hyperionmt.com Work: 800-343-0636 Fax: 248-370-5830
~ Warehouse 265=Ohio Stock / Warehouse 300=Germany Stock
ITEM | PRICE | QTY | WAREHOUSE | DESCRIPTION | Ø | LENGTH | HOLES | PITCH | GRADE
009.49.100-073-H6 | 13.1 | 5 | 300 | Solid carbide blank - grade AF K 34 EF Ø10,0h6 x 7 3,2+0,9 mm - ground chamfer 1,0x45° | 10.0mm | 73.2mm | 0 |  | K34EF
009.53.100-073-H6 | 13.1 | 2 | 300 | Solid carbide blank - grade AF K 45 EF Ø10,0h6 x 7 3,2+0,9 mm - ground chamfer 1,0±0,1x45° | 10.0mm | 73.2mm | 0 |  | K45EF
009.70.100-101-H6 | 15.72 | 8 | 300 | Solid carbide blank - grade AF K 40 UF Ø10,0h6 x 101,2+1,0 mm - ground chamfer 1,0±0,1x45° | 10.0mm | 101.2mm | 0 |  | K40UF
009.49.120-084-H6 | 19.62 | 3 | 300 | Solid carbide blank - grade AF K 34 EF Ø12,0h6 x 84,2+0,8 mm - ground chamfer 1,2x45° | 12.0mm | 84.2mm | 0 |  | K34EF
009.62.120-074-H6 | 15.49 | 3 | 300 | Solid carbide blank - grade AF K 44 EF Ø12,0h6 x 74,2+0,8 mm - ground chamfer 1,0±0,1x45° | 12.0mm | 74.2mm | 0 |  | K44EF
009.62.140-084-H6 | 24.48 | 18 | 300 | Solid carbide blank - grade AF K 44 EF Ø14,0h6 x 8 4,2+0,9 mm - ground chamfer 1,0±0,1x45° | 14.0mm | 84.2mm | 0 |  | K44EF
009.62.160-083-H6 | 30.79 | 2 | 300 | Solid carbide blank - grade AF K 44 EF Ø16,0h6 x 8 3,2+1,0 mm - ground chamfer 1,5±0,2x45° | 16.0mm | 83.2mm | 0 |  | K44EF
009.70.160-093-H6 | 34.28 | 12 | 300 | Solid carbide blank - grade AF K 40 UF Ø16,0h6 x 9 3,2+1,0 mm - ground chamfer 1,5±0,2x45° | 16.0mm | 93.2mm | 0 |  | K40UF
009.70.160-101-H6 | 37.07 | 4 | 265 | Solid carbide rod - grade AF K 40 UF Ø16,0h6 x 101,2+1,0 mm - ground chamfer 1,5 x 45° | 16.0mm | 101.2mm | 0 |  | K40UF
009.70.180-093-H6 | 41.1 | 8 | 300 | Solid carbide blank - grade AF K 40 UF Ø18,0h6 x 9 3+1,0 mm - ground chamfer 1,5±0,2x45° | 18.0mm | 93mm | 0 |  | K40UF
009.62.200-105-H6 | 58.44 | 1 | 300 | Solid carbide blank - grade AF K 44 EF Ø20,0h6 x 1 05+1,1 mm - ground chamfer 1,5x45° | 20.0mm | 105mm | 0 |  | K44EF
009.70.200-104-H6 | 57.9 | 7 | 300 | Solid carbide blank - grade AF K 40 UF Ø20,0h6 x 1 04+1,1 mm - ground chamfer 1,5±0,2x45° | 20.0mm | 104mm | 0 |  | K40UF
009.49.250-122-H6 | 113.35 | 2 | 300 | Solid carbide blank - grade AF K 34 EF Ø25,0h6 x 1 22+1,2 mm - ground chamfer 1,5±0,15 x 45° | 25.0mm | 122mm | 0 |  | K34EF
009.62.030-038-H6 | 1.35 | 4 |  | Solid carbide blank - grade AF K 44 EF Ø3,0h6 x 38,0+0,5mm - ground chamfer 0,3x45° | 3.0mm | 38mm | 0 |  | K44EF
008.70.060-058-H6 | 5.09 | 2 | 300 | Solid carbide blank - grade AF K 40 UF Ø6,0h6 x 58 +0,8 mm - ground chamfer 0,5x45° with one drive fl at (shank acc. DIN 6535-HB) | 6.0mm | 58mm | 0 |  | K40UF
009.70.080-101-H6 | 10.91 | 3 | 265 | Solid carbide blank - grade AF K 40 UF Ø8,0h6 x 10 1,2+1,0 mm - ground chamfer 1,0±0,1x45° | 8.0mm | 101.2mm | 0 |  | K40UF
009.70.080-101-H6 | 10.91 | 2 | 300 | Solid carbide blank - grade AF K 40 UF Ø8,0h6 x 10 1,2+1,0 mm - ground chamfer 1,0±0,1x45° | 8.0mm | 101.2mm | 0 |  | K40UF

## SOLID INCH GROUND ROD
AFC AMERICA STOCK LIST SOLID - INCH - GROUND |  |  |  |  | For quotes and orders contact us by Email: customerservice.na@hyperionmt.com Work: 800-343-0636 Fax: 248-370-5830
~ Warehouse 265=Ohio Stock / Warehouse 300=Germany Stock
ITEM | PRICE | QTY | WAREHOUSE | DESCRIPTION | Ø | LENGTH | HOLES | PITCH | GRADE
003.70.001-16 | 5.43 | 2 | 300 | Solid carbide rod - grade AF K40 UF Ø1,5875 h6 x 330+10 mm - 1 / 16 "" ground | 0.0625 | 13 | 0 |  | K40UF
003.53.001-08 | 9.91 | 1 | 300 | Solid carbide rod - grade AF K 45 EF Ø3,175 h6 x 3 30+10 mm - 1 / 8 "" ground | 0.125 | 13 | 0 |  | K45EF
003.62.001-08 | 8.81 | 10 | 300 | Solid carbide rod - grade AF K 44 EF Ø3,175 h6 x 3 30+10 mm - 1 / 8 "" ground | 0.125 | 13 | 0 |  | K44EF
001.62.001-08 | 8.28 | 5 | 300 | Solid carbide rod - grade AF K 44 EF Ø3,175 h6 x 3 10+10 mm - 1 / 8 "" ground | 0.125 | 12.1875 | 0 |  | K44EF
003.70.003-16 | 14.19 | 23 | 265 | Solid carbide rod - grade AF K 40 UF Ø4,7625h6 x 330+10 mm - 3 / 16 " ground | 0.1875 | 13 | 0 |  | K40UF
003.66.001-04 | 25 | 3 | 265 | Solid carbide rod - grade AF K 10 UF Ø6,35 h6 x 33 0+10 mm - 1 / 4 "" ground | 0.25 | 13 | 0 |  | K10UF
003.66.001-04 | 25 | 8 | 300 | Solid carbide rod - grade AF K 10 UF Ø6,35 h6 x 33 0+10 mm - 1 / 4 "" ground | 0.25 | 13 | 0 |  | K10UF
003.78.001-04 | 25 | 22 | 300 | Solid carbide rod - grade AF K 20 CF Ø6,35 h6 x 33 0+10 mm - 1 / 4 "" ground | 0.25 | 13 | 0 |  | K20CF
003.62.001-04 | 25 | 5 | 265 | Solid carbide rod - grade AF K 44 EF Ø6,35 h6 x 330+10 mm - 1 / 4 "" ground | 0.25 | 13 | 0 |  | K44EF
003.62.005-16 | 32.49 | 2 | 265 | Solid carbide rod - grade AF K 44 EF Ø7,9375 h6 x 330+10 mm - 5 / 16 "" ground | 0.3125 | 13 | 0 |  | K44EF
003.70.003-08 | 44.73 | 29 | 265 | Solid carbide rod - grade AF K 40 UF Ø9,525 h6 x 3 30+10 mm - 3 / 8 "" ground | 0.375 | 13 | 0 |  | K40UF
001.70.007-16 | 53.43 | 5 | 265 | solid carbide rod grade AF K 40 UF Ø11,1125 h6 x 310+10 mm - 7 / 16""- ground | 0.4375 | 12.1875 | 0 |  | K40UF
003.66.001-02 | 72.23 | 22 | 300 | Solid carbide rod - grade AF K 10 UF Ø12,7h6 x 330 +10 mm - 1 / 2 "" ground | 0.5 | 13 | 0 |  | K10UF
003.70.001-02 | 72.23 | 8 | 265 | Solid carbide rod - grade AF K 40 UF Ø12,7h6 x 330+10 mm - 1 / 2 "" ground | 0.5 | 13 | 0 |  | K40UF
004.70.001-02 | 90.83 | 1 | 300 | Solid carbide rod - grade AF K 40 UF Ø12,7h6 x 415 +10 mm - 1 / 2 "" ground | 0.5 | 16.3125 | 0 |  | K40UF
001.70.001-02 | 67.85 | 1 | 300 | Solid carbide rod - grade AF K 40 UF Ø12,7h6 x 310 +10 mm - 1 / 2 "" ground | 0.5 | 12.1875 | 0 |  | K40UF
003.70.005-08 | 113.18 | 29 | 265 | Solid carbide rod - grade AF K 40 UF Ø15,875 h6 x330+10 mm - 5 / 8 "" ground | 0.625 | 13 | 0 |  | K40UF
004.70.005-08 | 142.33 | 13 |  | Solid carbide rod - grade AF K 40 UF Ø15,875h6 x 415+10 mm - 5/8" ground | 0.625 | 16.3125 | 0 |  | K40UF
001.62.005-08 | 106.32 | 5 | 265 | Solid carbide rod - grade AF K 44 EF Ø15,875 h6 x 310+10 mm - 5 / 8 "" ground | 0.625 | 12.1875 | 0 |  | K44EF
003.70.011-16 | 133.63 | 1 | 300 | Solid carbide rod - grade AF K 40 UF Ø17,4625 h6 x 330+10 mm - 11 / 16 "" ground | 0.6875 | 13 | 0 |  | K40UF
004.70.003-04 | 210.58 | 8 | 300 | Solid carbide rod - grade AF K 40 UF Ø19,05 h6 x 4 15+10 mm - 3 / 4 "" ground | 0.75 | 16.3125 | 0 |  | K40UF
001.70.003-04 | 157.3 | 2 | 300 | Solid carbide rod - grade AF K 40 UF Ø19,05 h6 x 3 10+10 mm - 3 / 4 "" ground | 0.75 | 12.1875 | 0 |  | K40UF
003.70.007-08 | 219.51 | 2 | 265 | Solid carbide rod - grade AF K 40 UF Ø22,225 h6 x 330+10 mm - 7 / 8 "" ground | 0.875 | 13 | 0 |  | K40UF
003.70.007-08 | 219.51 | 2 | 300 | Solid carbide rod - grade AF K 40 UF Ø22,225 h6 x 330+10 mm - 7 / 8 "" ground | 0.875 | 13 | 0 |  | K40UF
004.70.001-00 | 338.3 | 4 | 300 | Solid carbide rod - grade AF K 40 UF Ø25,4h6 x 415+10 mm - 1 " ground | 1 | 16.3125 | 0 |  | K40UF
001.70.001-00 | 252.71 | 13 | 300 | Solid carbide rod - grade AF K 40 UF Ø25,4h6 x 310 +10 mm - 1 "" ground | 1 | 12.1875 | 0 |  | K40UF

## SOLID INCH BLANKS
AFC AMERICA STOCK LIST SOLID - INCH - END MILL BLANKS |  |  |  |  | For quotes and orders contact us by Email: customerservice.na@hyperionmt.com Work: 800-343-0636 Fax: 248-370-5830
~ Warehouse 265=Ohio Stock / Warehouse 300=Germany Stock
ITEM | PRICE | QTY | WAREHOUSE | DESCRIPTION | Ø | LENGTH | HOLES | PITCH | GRADE
009.49.200-001-08 | 2 | 25 | 265 | Solid carbide blank - grade AF K34 EF Ø3,175h6 x 5 0,8+0,6mm - Ø 1/8"" x 2 "" chamfer 0,4mm × 45° - gro und | 0.125 | 2 | 0 |  | K34EF
009.62.200-001-08 | 1.83 | 6 | 300 | Solid carbide blank - grade AF K44 EF Ø3,175h6 x 5 0,8+0,6mm - Ø 1/8"" x 2 "" chamfer 0,4mm × 45° - gro und | 0.125 | 2 | 0 |  | K44EF
009.70.200-001-08 | 1.83 | 7 | 265 | Solid carbide blank - grade AF K40 UF Ø3,175h6 x 5 0,8+0,6mm - Ø 1/8"" x 2 "" chamfer 0,4mm × 45° - gro und | 0.125 | 2 | 0 |  | K40UF
009.49.200-003-16 | 3.06 | 10 | 265 | Solid carbide blank - grade AF K34 EF Ø4,763h6 x 5 0,8+0,6mm - Ø 3/16"" x 2 "" chamfer 0,5mm × 45° - gr ound | 0.1875 | 2 | 0 |  | K34EF
009.62.200-003-16 | 2.78 | 2 | 265 | Solid carbide blank - grade AF K44 EF Ø4,763h6 x 5 0,8+0,6mm - Ø 3/16"" x 2 "" chamfer 0,5mm × 45° - gr ound | 0.1875 | 2 | 0 |  | K44EF
009.70.200-003-16 | 2.78 | 23 | 300 | Solid carbide blank - grade AF K40 UF Ø4,763h6 x 5 0,8+0,6mm - Ø 3/16"" x 2 "" chamfer 0,5mm × 45° - gr ound | 0.1875 | 2 | 0 |  | K40UF
009.70.212-003-16 | 3.33 | 8 | 265 | Solid carbide blank - grade AF K40 UF Ø4,763h6 x 6 3,5+0,7mm - Ø 3/16"" x 2 1/2"" chamfer 0,5mm × 45° - ground | 0.1875 | 2.5 | 0 |  | K40UF
009.70.212-003-16 | 3.33 | 8 | 300 | Solid carbide blank - grade AF K40 UF Ø4,763h6 x 6 3,5+0,7mm - Ø 3/16"" x 2 1/2"" chamfer 0,5mm × 45° - ground | 0.1875 | 2.5 | 0 |  | K40UF
009.70.300-003-16 | 3.88 | 9 | 300 | Solid carbide blank - grade AF K40 UF Ø4,763h6 x 7 6,2+0,8mm - Ø 3/16"" x 3 "" chamfer 0,5mm × 45° - gr ound | 0.1875 | 3 | 0 |  | K40UF
009.66.212-001-04 | 5.58 | 5 | 300 | Solid carbide blank - grade AF K10 UF Ø6,35h6 x 63 ,5+0,7mm - Ø 1/4" x 2 1/2" chamfer 0,7mm × 45° - g round | 0.25 | 2.5 | 0 |  | K10UF
009.70.212-001-04 | 5.58 | 3 | 300 | Solid carbide blank - grade AF K40 UF Ø6,35h6 x 63,5+0,7mm - Ø 1/4" x 2 1/2" chamfer 0,7mm × 45° - ground | 0.25 | 2.5 | 0 |  | K40UF
009.70.312-001-04 | 7.53 | 2 | 300 | Solid carbide blank - grade AF K40 UF Ø6,35h6 x 88,9+0,9mm - Ø 1/4"" x 3 1/2"" chamfer 0,7mm × 45° - ground | 0.25 | 3.5 | 0 |  | K40UF
009.70.400-001-04 | 8.5 | 1 | 300 | Solid carbide blank - grade AF K40 UF Ø6,35h6 x 10 1,6+1,1mm - Ø 1/4"" x 4 "" chamfer 0,7mm × 45° - gro und | 0.25 | 4 | 0 |  | K40UF
009.49.212-005-16 | 8 | 3 | 265 | Solid carbide blank - grade AF K44 EF Ø7,938h6 x 6 3,5+0,7mm - Ø 5/16"" x 2 1/2"" chamfer 0,8mm × 45° - ground | 0.3125 | 2.5 | 0 |  | K34EF
009.62.212-005-16 | 7.16 | 13 | 300 | Solid carbide blank - grade AF K44 EF Ø7,938h6 x 6 3,5+0,7mm - Ø 5/16"" x 2 1/2"" chamfer 0,8mm × 45° - ground | 0.3125 | 2.5 | 0 |  | K44EF
009.70.212-005-16 | 7.16 | 10 | 265 | Solid carbide blank - grade AF K40 UF Ø7,938h6 x 6 3,5+0,7mm - Ø 5/16"" x 2 1/2"" chamfer 0,8mm × 45° - ground | 0.3125 | 2.5 | 0 |  | K40UF
009.70.300-005-16 | 8.42 | 7 | 265 | Solid carbide blank - grade AF K40 UF Ø7,938h6 x 7 6,2+0,8mm - Ø 5/16"" x 3 "" chamfer 0,8mm × 45° - gr ound | 0.3125 | 3 | 0 |  | K40UF
009.70.400-005-16 | 10.95 | 1 | 265 | Solid carbide blank - grade AF K40 UF Ø7,938h6 x 1 01,6+1,1mm - Ø 5/16"" x 4 "" chamfer 0,8mm × 45° - g round | 0.3125 | 4 | 0 |  | K40UF
009.53.300-003-08 | 12.84 | 19 | 265 | Solid carbide blank - grade AF K45 EF Ø9,525h6 x 7 6,2+0,8mm - Ø 3/8"" x 3 "" chamfer 1mm × 45° - groun d | 0.375 | 3 | 0 |  | K45EF
009.70.200-003-08 | 7.95 | 25 | 265 | Solid carbide blank - grade AF K40 UF Ø9,525h6 x 5 0,8+0,7mm - Ø 3/8"" x 2 "" chamfer 1mm × 45° - groun d | 0.375 | 2 | 0 |  | K40UF
009.70.212-003-08 | 9.69 | 4 | 300 | Solid carbide blank - grade AF K40 UF Ø9,525h6 x 6 3,5+0,7mm - Ø 3/8"" x 2 1/2"" chamfer 1mm × 45° - gr ound | 0.375 | 2.5 | 0 |  | K40UF
009.70.300-003-08 | 11.42 | 9 | 300 | Solid carbide blank - grade AF K40 UF Ø9,525h6 x 7 6,2+0,8mm - Ø 3/8"" x 3 "" chamfer 1mm × 45° - groun d | 0.375 | 3 | 0 |  | K40UF
009.70.312-003-08 | 13.16 | 3 | 265 | Solid carbide blank - grade AF K40 UF Ø9,525h6 x 8 8,9+0,9mm - Ø 3/8"" x 3 1/2"" chamfer 1mm × 45° - gr ound | 0.375 | 3.5 | 0 |  | K40UF
009.62.212-001-02 | 15.36 | 6 | 300 | Solid carbide blank - grade AF K44 EF Ø12,7h6 x 63 ,5+0,6mm - Ø 1/2"" x 2,5 "" chamfer 1,3mm x 45° - gr ound | 0.5 | 2.5 | 0 |  | K44EF
009.62.300-001-02 | 18.16 | 5 | 265 | Solid carbide blank - grade AF K44 EF Ø12,7h6 x 76 ,2+0,8mm - Ø 1/2"" x 3 "" chamfer 1,3mm x 45° - grou nd | 0.5 | 3 | 0 |  | K44EF
009.62.300-001-02 | 18.16 | 12 | 300 | Solid carbide blank - grade AF K44 EF Ø12,7h6 x 76 ,2+0,8mm - Ø 1/2"" x 3 "" chamfer 1,3mm x 45° - grou nd | 0.5 | 3 | 0 |  | K44EF
009.62.400-001-02 | 23.76 | 1 | 265 | Solid carbide blank - grade AF K44 EF Ø12,7h6 x 10 1,6+1,0mm - Ø 1/2"" x 4 "" chamfer 1,3mm x 45° - gro und | 0.5 | 4 | 0 |  | K44EF
009.62.400-001-02 | 23.76 | 5 | 300 | Solid carbide blank - grade AF K44 EF Ø12,7h6 x 10 1,6+1,0mm - Ø 1/2"" x 4 "" chamfer 1,3mm x 45° - gro und | 0.5 | 4 | 0 |  | K44EF
009.70.400-001-02 | 23.76 | 4 | 265 | Solid carbide blank - grade AF K40 UF Ø12,7h6 x 10 1,6+1,0mm - Ø 1/2"" x 4 "" chamfer 1,3mm x 45° - gro und | 0.5 | 4 | 0 |  | K40UF
009.49.400-005-08 | 41.71 | 1 | 265 | Solid carbide blank - grade AF K34 EF Ø15,875h6 x 101,6+1,1mm - Ø 5/8"" x 4 "" chamfer 1,6mm × 45° - g round | 0.625 | 4 | 0 |  | K34EF
009.62.312-005-08 | 32.41 | 6 | 265 | Solid carbide blank - grade AF K44 EF Ø15,875h6 x 88,9+0,9mm - Ø 5/8"" x 3 1/2"" chamfer 1,6mm × 45° - ground | 0.625 | 3.5 | 0 |  | K44EF
009.70.400-005-08 | 36.79 | 1 | 300 | Solid carbide blank - grade AF K40 UF Ø15,875h6 x 101,6+1,1mm - Ø 5/8"" x 4 "" chamfer 1,6mm × 45° - g round | 0.625 | 4 | 0 |  | K40UF
009.70.600-005-08 | 54.32 | 2 | 265 | Solid carbide blank - grade AF K40 UF Ø15,875h6 x 152,4+1,6mm - Ø 5/8"" x 6 "" chamfer 1,6mm × 45° - g round | 0.625 | 6 | 0 |  | K40UF
009.62.400-003-04 | 54 | 2 | 300 | Solid carbide blank - grade AF K44 EF Ø19,05h6 x 1 01,6+1,1mm - Ø 3/4"" x 4 "" chamfer 2mm × 45° - grou nd | 0.75 | 4 | 0 |  | K44EF
009.70.300-003-04 | 41.05 | 3 | 265 | Solid carbide blank - grade AF K40 UF Ø19,05h6 x 7 6,2+0,8mm - Ø 3/4"" x 3 "" chamfer 2mm × 45° - groun d | 0.75 | 3 | 0 |  | K40UF
009.70.300-003-04 | 41.05 | 1 | 300 | Solid carbide blank - grade AF K40 UF Ø19,05h6 x 7 6,2+0,8mm - Ø 3/4"" x 3 "" chamfer 2mm × 45° - groun d | 0.75 | 3 | 0 |  | K40UF
009.70.400-003-04 | 54 | 4 | 300 | Solid carbide blank - grade AF K40 UF Ø19,05h6 x 1 01,6+1,1mm - Ø 3/4"" x 4 "" chamfer 2mm × 45° - grou nd | 0.75 | 4 | 0 |  | K40UF
009.70.500-001-00 | 108.68 | 3 | 265 | Solid carbide blank - grade AF K40 UF Ø25,4h6 x 12 7+1,3mm - Ø 1" x 5 " chamfer 2,6mm × 45° - ground Please use item 009.70.254-127-H6 first! | 1 | 5 | 0 |  | K40UF

## COOLANT INCH GROUND ROD
AFC AMERICA STOCK LIST COOLANT - INCH - GROUND |  |  |  |  | For quotes and orders contact us by Email: customerservice.na@hyperionmt.com Work: 800-343-0636 Fax: 248-370-5830
~ Warehouse 265=Ohio Stock / Warehouse 300=Germany Stock
ITEM | PRICE | QTY | WAREHOUSE | DESCRIPTION | Ø | LENGTH | HOLES | PITCH | GRADE
233.70.001-08 | 28.75 | 12 | 265 | Solid Carbide Rod - grade AF K 40 UF with 2 coolantholes 30° twisted Ø3,175 h6 x 330 +10 mm - 1 / 8 "" - ground BC: 1,60±0,1 mm - holeØ 0,40±0,1 mm pitch: 17,28+0,35/-0,35 mm | 0.125 | 13 | 2 | 30 | K40UF
203.70.003-16 | 17.06 | 20 | 300 | Solid carbide rod - grade AF K 40 UF with 2 straight coolantholes Ø4,7625h6 x 330+10 mm (3/16"") TK 1,92±0,08 mm ( normal ) holeØ 0,8±0,1 mm | 0.1875 | 13 | 2 |  | K40UF
213.70.003-16 | 17.06 | 34 | 300 | solide carbide rod - grade AF K 40 UF with 2 straight coolantholes - ground Ø4,7625h6 x 330+10 mm Ø 3/16"" TK 1,40±0,10 mm ( reduced ) holeØ 0,80±0,1 m m | 0.1875 | 13 | 2 |  | K40UF
243.70.003-16 | 34.44 | 1 | 265 | Solid Carbide Rod - grade AF K 40 UF with 2 coola ntholes 40° twisted Ø4,7625h6 x 330+10 mm - ground TK: 1,80±0,1 mm - holeØ 0,50±0,10 mm pitch: 17,83 +0,32/-0,31 mm | 0.1875 | 13 | 2 | 40 | K40UF
103.70.001-04 | 26.48 | 6 | 265 | Solid carbide rod in grade AF K40 UF Ø6,35h6 x 330+10mm - 1 / 4" - ground with center coolanthole Ø1,0±0,15 mm | 0.25 | 13 | 1 |  | K40UF
201.70.001-04 | 24.88 | 61 | 265 | Solid carbide rod in grade AF K40 UF with parallel coolantholes Ø6,35h6 x 310+10mm - 1 / 4"" - ground BC 3,4 ±0,1 mm - dØ 1,0 ±0,15 mm | 0.25 | 12.1875 | 2 |  | K40UF
203.70.001-04 | 26.48 | 54 | 265 | Solid carbide rod in grade AF K40 UF with parallel coolantholes Ø6,35h6 x 330+10mm - 1 / 4"" - ground BC 3,4 ±0,1 mm - dØ 1,0 ±0,15 mm | 0.25 | 13 | 2 |  | K40UF
203.70.001-04 | 26.48 | 56 | 300 | Solid carbide rod in grade AF K40 UF with parallel coolantholes Ø6,35h6 x 330+10mm - 1 / 4"" - ground BC 3,4 ±0,1 mm - dØ 1,0 ±0,15 mm | 0.25 | 13 | 2 |  | K40UF
213.70.001-04 | 26.48 | 8 | 265 | Solid carbide rod in grade AF K40 UF with parallel coolantholes Ø6,35h6 x 330+10mm - 1 / 4"" - ground BC 1,4 ±0,1 mm - dØ 0,80 ±0,1 mm | 0.25 | 13 | 2 |  | K40UF
213.70.001-04 | 26.48 | 4 | 300 | Solid carbide rod in grade AF K40 UF with parallel coolantholes Ø6,35h6 x 330+10mm - 1 / 4"" - ground BC 1,4 ±0,1 mm - dØ 0,80 ±0,1 mm | 0.25 | 13 | 2 |  | K40UF
233.70.001-04 | 49.65 | 30 | 265 | Solid carbide rod in grade AF K40 UF with 2 coolantholes 30° twisted Ø6,35h6 x 330+10mm - 1 / 4"" - g round BC 3,3 ±0,2 mm - dØ 1,0 ±0,15 mm pitch 34,55 3 +0,69/-0,71 mm | 0.25 | 13 | 2 | 30 | K40UF
233.70.001-04 | 49.65 | 2 | 300 | Solid carbide rod in grade AF K40 UF with 2 coolantholes 30° twisted Ø6,35h6 x 330+10mm - 1 / 4"" - g round BC 3,3 ±0,2 mm - dØ 1,0 ±0,15 mm pitch 34,55 3 +0,69/-0,71 mm | 0.25 | 13 | 2 | 30 | K40UF
243.70.001-04 | 49.65 | 149 | 265 | Solid carbide rod in grade AF K40 UF with 2 coolan tholes 40° twisted Ø6,35h6 x 330+10mm - 1 / 4"" - g round BC 2,1 ±0,2 mm - dØ 0,50 ±0,15 mm pitch 23,7 7 +0,42 -0,43 mm | 0.25 | 13 | 2 | 40 | K40UF
343.70.001-04 | 49.65 | 34 | 265 | Solid carbide rod in grade AF K40 UF with 3 coolan tholes 40° twisted Ø6,35h6 x 330+10mm - 1 / 4"" - g round BC 2,1 ±0,2 mm - dØ 0,50 ±0,15 mm pitch 23,7 7 +0,42 -0,43 mm | 0.25 | 13 | 3 | 40 | K40UF
103.70.005-16 | 38.86 | 2 | 300 | Solid carbide rod- grade AF K 40 UF with central coolanthole Ø5/16"" h6 x 13""+0,4"" holeØ 0,051"" ±0,006"" | 0.3125 | 13 | 1 |  | K40UF
203.70.005-16 | 38.86 | 19 | 265 | Solid carbide rod - grade AF K 40 UF with 2 straight coolantholes Ø7,9375h6 (Ø 5/16 "") x 330+10 mm TK 3,85±0,0,15 mm ( normal ) holeØ 1,0±0,1 mm | 0.3125 | 13 | 2 |  | K40UF
213.70.005-16 | 38.86 | 62 | 265 | Solid carbide rod - grade AF K 40 UF with 2 straight coolantholes - ground Ø5/16"" h6 ground x 13+0, 39 "" BC 0,096±0,006 "" ( reduced ) holeØ 0,039±0,00 4 "" | 0.3125 | 13 | 2 |  | K40UF
213.70.005-16 | 38.86 | 79 | 300 | Solid carbide rod - grade AF K 40 UF with 2 straight coolantholes - ground Ø5/16"" h6 ground x 13+0, 39 "" BC 0,096±0,006 "" ( reduced ) holeØ 0,039±0,00 4 "" | 0.3125 | 13 | 2 |  | K40UF
233.70.005-16 | 67.53 | 27 | 265 | Solid Carbide Rod - grade AF K 40 UF with 2 coolantholes 30° twisted Ø5/16"" ground h6 (7,937mm) x 13+0,394"" TK: 0,150±0,008 "" - holeØ 0,039±0,006 "" pitch: 43,191 +0,88/-086 "" mm | 0.3125 | 13 | 2 | 30 | K40UF
233.70.005-16 | 67.53 | 87 | 300 | Solid Carbide Rod - grade AF K 40 UF with 2 coolantholes 30° twisted Ø5/16"" ground h6 (7,937mm) x 13+0,394"" TK: 0,150±0,008 "" - holeØ 0,039±0,006 "" pitch: 43,191 +0,88/-086 "" mm | 0.3125 | 13 | 2 | 30 | K40UF
243.70.005-16 | 67.53 | 10 | 300 | Solid Carbide Rod - grade AF K 40 UF with 2 coola ntholes 40° twisted Ø5/16"" h6 x 330+10 mm - ground TK: 2,40±0,3 mm - holeØ 0,65±0,15 mm pitch: 29,72 +0,53/-0,52 mm | 0.3125 | 13 | 2 | 40 | K40UF
343.70.005-16 | 67.53 | 10 | 300 | Carbide Solid Rod - grade AF K 40 UF with 3 coola ntholes 40° twisted Ø7,9375h6 x 330+10 mm TK: 2,45 ±0,15 mm - holeØ 0,65±0,15 mm pitch: 29,95+0,54/-0 ,53 mm | 0.3125 | 13 | 3 | 40 | K40UF
101.70.003-08 | 48.89 | 2 | 300 | Solid carbide rod in grade AF K40 UF Ø9,525h6 x 31 0+10mm - 3 / 8" - ground with center coolanthole Ø 2,0 ±0,2 mm | 0.375 | 12.1875 | 1 |  | K40UF
103.70.003-08 | 52.04 | 10 | 265 | Solid carbide rod in grade AF K40 UF Ø9,525h6 x 330+10mm - 3 / 8"" - ground with center coolanthole Ø 2,0 ±0,2 mm | 0.375 | 13 | 1 |  | K40UF
203.70.003-08 | 52.04 | 25 | 300 | Solid carbide rod in grade AF K40 UF with parallel coolantholes Ø9,525h6 x 330+10mm - 3 / 8"" - ground BC 4,85 ±0,15 mm - dØ 1,4,0 ±0,15 mm | 0.375 | 13 | 2 |  | K40UF
233.70.003-08 | 83.77 | 2 | 265 | Solid carbide rod in grade AF K40 UF with 2 coolantholes 30° twisted Ø9,525h6 x 330+10mm - 330 - ground BC 4,5 ±0,3 mm - dØ 1,4 ±0,15 mm pitch 51,829 +1,03/-1,06 mm | 0.375 | 13 | 2 | 30 | K40UF
233.70.003-08 | 83.77 | 25 | 300 | Solid carbide rod in grade AF K40 UF with 2 coolantholes 30° twisted Ø9,525h6 x 330+10mm - 330 - ground BC 4,5 ±0,3 mm - dØ 1,4 ±0,15 mm pitch 51,829 +1,03/-1,06 mm | 0.375 | 13 | 2 | 30 | K40UF
243.70.003-08 | 83.77 | 33 | 300 | Solid Carbide Rod - grade AF K 40 UF with 2 coola ntholes 40° twisted Ø9,525h6 (3/8"") x 330+10 mm TK : 3,20±0,3 mm - holeØ 0,75±0,15 mm pitch: 35,66 +0 ,64/-0,62 mm | 0.375 | 13 | 2 | 40 | K40UF
343.70.003-08 | 83.77 | 20 | 300 | Solid Carbide Rod - grade AF K 40 UF with 3 coola ntholes 40° twisted Ø9,525h6 x 330+10 - 3 / 8"" mm BC: 3,35±0,15 mm - holeØ 0,75±0,15 mm pitch: 35,6 6 +0,64/-0,62 mm | 0.375 | 13 | 3 | 40 | K40UF
103.70.007-16 | 69.29 | 6 | 265 | Solid carbide rod- grade AF K40UF with central coolanthole - ground Ø11,112 h6 x 330+10 mm - 7/16"" holeØ 2,0±0,2mm | 0.4375 | 13 | 1 |  | K40UF
103.70.007-16 | 69.29 | 5 | 300 | Solid carbide rod- grade AF K40UF with central coolanthole - ground Ø11,112 h6 x 330+10 mm - 7/16"" holeØ 2,0±0,2mm | 0.4375 | 13 | 1 |  | K40UF
233.70.007-16 | 97.5 | 7 | 265 | Solid Carbide Rod - grade AF K 40 UF with 2 coola ntholes 30° twisted Ø11,1125 h6 x 330+10 mm - grou nd (Ø7/16"") TK: 4,90±0,3 mm - holeØ 1,40±0,15 mm p itch: 60,47 +1,23/-1,20 mm | 0.4375 | 13 | 2 | 30 | K40UF
233.70.007-16 | 97.5 | 61 | 300 | Solid Carbide Rod - grade AF K 40 UF with 2 coola ntholes 30° twisted Ø11,1125 h6 x 330+10 mm - grou nd (Ø7/16"") TK: 4,90±0,3 mm - holeØ 1,40±0,15 mm p itch: 60,47 +1,23/-1,20 mm | 0.4375 | 13 | 2 | 30 | K40UF
233.70.001-02 | 120.64 | 31 | 265 | Solid carbide rod in grade AF K40 UF with 2 coolantholes 30° twisted Ø12,7h6 x 330+10mm - 330 - ground BC 6,1 ±0,4 mm - dØ 1,75 ±0,2 mm pitch 69,106 + 1,37 -1,41 mm | 0.5 | 13 | 2 | 30 | K40UF
333.70.001-02 | 120.64 | 20 | 300 | Solid carbide rod in grade AF K40 UF with 3 coolan tholes 30° twisted Ø12,7h6 x 330+10mm - 330 - grou nd BC 6,55 ±0,25 mm - dØ 1,2 ±0,2 mm pitch 69,106 +1,37 -1,41 mm | 0.5 | 13 | 3 | 30 | K40UF
234.70.001-02 | 151.71 | 6 | 300 | Solid carbide rod in grade AF K40 UF with 2 coolan tholes 30° twisted Ø12,7h6 x 415+10mm - ground BC 6,1 ±0,4 mm - dØ 1,75 ±0,2 mm pitch 69,106 +1,37 - 1,41 mm | 0.5 | 16.3125 | 2 | 30 | K40UF
233.70.009-16 | 148.13 | 6 | 300 | Solid Carbide Rod - grade AF K 40 UF with 2 coola ntholes 30° twisted Ø14,2875h6 (9/16"") x 330+10 mm - ground TK: 7,00±0,4 mm - holeØ 1,75±0,20 mm p itch: 77,74 +1,59/-1,54 mm | 0.5625 | 13 | 2 | 30 | K40UF
103.70.005-08 | 137.06 | 6 | 265 | Solid carbide rod in grade AF K40 UF Ø15,875h6 x 330+10mm - 5 / 8"" - ground with center coolanthole Ø2,0 ±0,2 mm | 0.625 | 13 | 1 |  | K40UF
103.70.005-08 | 137.06 | 46 | 300 | Solid carbide rod in grade AF K40 UF Ø15,875h6 x 330+10mm - 5 / 8"" - ground with center coolanthole Ø2,0 ±0,2 mm | 0.625 | 13 | 1 |  | K40UF
213.70.005-08 | 137.06 | 8 | 265 | Solid carbide rod in grade AF K40 UF with parallel coolantholes Ø15,875h6 x 330+10mm - 5 / 8"" - ground BC 4,85 ±0,15 mm - dØ 1,5 ±0,15 mm | 0.625 | 13 | 2 |  | K40UF
233.70.005-08 | 171.48 | 15 | 300 | Solid carbide rod in grade AF K40 UF with 2 coolantholes 30° twisted Ø15,875h6 x 330+10 mm - Ø5/8"" - ground BC 7,9±0,4mm - dØ 1,75±0,20 mm pitch 86,38+1,77/-1,72 mm | 0.625 | 13 | 2 | 30 | K40UF
243.70.005-08 | 171.48 | 13 | 265 | Solid carbide rod in grade AF K40 UF with 2 coolan tholes 40° twisted Ø15,875h6 x 330+10mm - 5 / 8"" - ground BC 5,1 ±0,4 mm - dØ 1,2 ±0,2 mm pitch 59,4 4 +1,04 -1,06 mm | 0.625 | 13 | 2 | 40 | K40UF
333.70.005-08 | 171.48 | 2 | 300 | Solid carbide rod in grade AF K40 UF with 3 coolan tholes 30° twisted Ø15,875h6 x 330+10mm - 5 / 8"" - ground BC 8.05 ±0,25 mm - dØ 1,60 ±0,2 mm pitch 8 6,38 +1,77 -1,72 mm | 0.625 | 13 | 3 | 30 | K40UF
343.70.005-08 | 171.48 | 4 | 300 | Carbide Solid Rod - grade AF K 40 UF with 3 coola ntholes 40° twisted Ø15,875 (Ø 5/8"") h6 ground x 330 +10 mm TK: 5,25±0,25 mm - holeØ 1,20±0,20 mm pitch: 59,44 +1,06/-1,05 mm | 0.625 | 13 | 3 | 40 | K40UF
231.70.005-08 | 161.09 | 53 | 300 | Solid carbide rod in grade AF K40 UF with 2 coolan tholes 30° twisted Ø15,875h6 x 310+10 mm - Ø5/8" - ground BC 7,9±0,4 mm - dØ 1,75±0,20 mm pitch 86,3 8+1,77/ -1,72 mm | 0.625 | 12.1875 | 2 | 30 | K40UF
103.70.003-04 | 192.95 | 1 | 265 | Solid carbide rod in grade AF K40 UF Ø19,05h6 x 330+10mm - 3 / 4"" - ground with center coolanthole Ø 3,0 ±0,25 mm | 0.75 | 13 | 1 |  | K40UF
203.70.003-04 | 192.95 | 30 | 300 | Solid carbide rod in grade AF K40 UF with parallel coolantholes Ø19,05h6 x 330+10mm - 3 / 4' - ground BC 8,85 ±0,15 mm - dØ 2,0 ±0,2 mm | 0.75 | 13 | 2 |  | K40UF
211.70.003-04 | 181.26 | 1 | 300 | Solid carbide rod in grade AF K40 UF with parallel coolantholes Ø19,05h6 x 310+10mm - 3 / 4"" - ground BC 6 ±0,2 mm - dØ 2,0 ±0,2 mm | 0.75 | 12.1875 | 2 |  | K40UF
213.70.003-04 | 192.95 | 1 | 265 | Solid carbide rod in grade AF K40 UF with parallel coolantholes Ø19,05h6 x 330+10mm - 3 / 4"" - ground BC 6 ±0,2 mm - dØ 2,0 ±0,2 mm | 0.75 | 13 | 2 |  | K40UF
233.70.003-04 | 217.62 | 3 | 265 | Solid carbide rod in grade AF K40 UF with 2 coolantholes 30° twisted Ø19,05h6 x 330+10mm - 330 - ground BC 9,7 ±0,4 mm - dØ 2,0 ±0,25 mm pitch 103,659 +2,06/-2,12 mm | 0.75 | 13 | 2 | 30 | K40UF
233.70.003-04 | 217.62 | 11 | 300 | Solid carbide rod in grade AF K40 UF with 2 coolantholes 30° twisted Ø19,05h6 x 330+10mm - 330 - ground BC 9,7 ±0,4 mm - dØ 2,0 ±0,25 mm pitch 103,659 +2,06/-2,12 mm | 0.75 | 13 | 2 | 30 | K40UF
243.70.003-04 | 217.62 | 46 | 300 | Solid carbide rod in grade AF K40 UF with 2 coolan tholes 40° twisted Ø19,05h6 x 330+10mm - 3 / 4"" - ground BC 6,4 ±0,5 mm - dØ 1,4 ±0,25 mm pitch 71,3 2 +1,28 -1,25 mm | 0.75 | 13 | 2 | 40 | K40UF
331.70.003-04 | 204.43 | 11 | 300 | Solid carbide rod in grade AF K40 UF with 3 coolan tholes 30° twisted Ø19,05h6 x 310+10mm - 3 / 4"" - ground BC 9,95 ±0,25 mm - dØ 1,70 ±0,2 mm pitch 10 3,66 +2,06 -2,12 mm | 0.75 | 12.1875 | 3 | 30 | K40UF
331.70.003-04 | 204.43 | 2 | 265 | Solid carbide rod in grade AF K40 UF with 3 coolan tholes 30° twisted Ø19,05h6 x 310+10mm - 3 / 4"" - ground BC 9,95 ±0,25 mm - dØ 1,70 ±0,2 mm pitch 10 3,66 +2,06 -2,12 mm | 0.75 | 12.1875 | 3 | 30 | K40UF
333.70.003-04 | 217.62 | 6 | 300 | Solid carbide rod in grade AF K40 UF with 3 coolan tholes 30° twisted Ø19,05h6 x 330+10mm - 3 / 4"" - ground BC 9,95 ±0,25 mm - dØ 1,70 ±0,2 mm pitch 10 3,66 +2,06 -2,12 mm | 0.75 | 13 | 3 | 30 | K40UF
343.70.003-04 | 217.62 | 2 | 265 | Carbide Solid Rod - grade AF K 40 UF with 3 coola ntholes 40° twisted Ø19,05h6 x 330+10 mm - 3/4"" - ground BC: 6,35±0,35 mm - holeØ 1,40±0,25 mm pitch : 71,32+1,28/-1,25 mm | 0.75 | 13 | 3 | 40 | K40UF
343.70.003-04 | 217.62 | 13 | 300 | Carbide Solid Rod - grade AF K 40 UF with 3 coola ntholes 40° twisted Ø19,05h6 x 330+10 mm - 3/4"" - ground BC: 6,35±0,35 mm - holeØ 1,40±0,25 mm pitch : 71,32+1,28/-1,25 mm | 0.75 | 13 | 3 | 40 | K40UF
213.70.007-08 | 263.59 | 3 | 300 | Solid carbide rod - grade AF K 40 UF with 2 straight coolantholes Ø7/8"" h6 x 330+10 mm (ground) TK 6,00±0,20 mm ( reduced ) holeØ 2,00±0,20 mm | 0.875 | 13 | 2 |  | K40UF
333.70.007-08 | 308.31 | 7 | 265 | Solid Carbide Rod - grade AF K 40 UF with 3 coola ntholes 30° twisted Ø 7/8"" (22,225 mm) h6 ground x length 13"" +0,4"" TK: 0,44"" ± 0,014"" (11,15±0,35 mm) holeØ 0,079""±0,01"" (2,00±0,25 mm) p | 0.875 | 13 | 3 | 30 | K40UF
333.70.007-08 | 308.31 | 11 | 300 | Solid Carbide Rod - grade AF K 40 UF with 3 coola ntholes 30° twisted Ø 7/8"" (22,225 mm) h6 ground x length 13"" +0,4"" TK: 0,44"" ± 0,014"" (11,15±0,35 mm) holeØ 0,079""±0,01"" (2,00±0,25 mm) p | 0.875 | 13 | 3 | 30 | K40UF
203.70.001-00 | 341.46 | 11 | 265 | Solid carbide rod in grade AF K40 UF with parallel coolantholes Ø25,4h6 x 330+10mm - 1"" - ground BC 12,75 ±0,25 mm - dØ 3,0 ±0,25 mm | 1 | 13 | 2 |  | K40UF
203.70.001-00 | 341.46 | 22 | 300 | Solid carbide rod in grade AF K40 UF with parallel coolantholes Ø25,4h6 x 330+10mm - 1"" - ground BC 12,75 ±0,25 mm - dØ 3,0 ±0,25 mm | 1 | 13 | 2 |  | K40UF
213.70.001-00 | 341.46 | 1 | 265 | Solid carbide rod in grade AF K40 UF with parallel coolantholes Ø25,4h6 x 330+10mm - 1"" - ground BC 7,3 ±0,2 mm - dØ 2,0 ±0,2 mm | 1 | 13 | 2 |  | K40UF
241.70.001-00 | 431.29 | 5 | 300 | Carbide Solid Rod - grade AF K 40 UF with 2 coola ntholes 40° twisted Ø25,4 h6 x 310+10 mm - 1"" - gr ound TK: 7,60 ±0,5 mm - holeØ 1,75 ±0,25 mm pitch: 95,10 +1,70/-1,67 mm | 1 | 12.1875 | 2 | 40 | K40UF
241.70.001-01 | 431.29 | 1 | 300 | Carbide Solid Rod - grade AF K 40 UF with 2 coola ntholes 40° twisted Ø25,4 h6 x 310+10 mm - 1"" - gr ound TK: 7,70 ±0,5 mm - holeØ 1,75 ±0,25 mm pitch: 97,34 +1,74/-1,71 mm | 1 | 12.1875 | 2 | 39 | K40UF
243.70.001-00 | 459.12 | 2 | 300 | Solid carbide rod in grade AF K40 UF with 2 coolan tholes 40° twisted Ø25,4h6 x 330+10mm - 1"" - groun d BC 7,6 ±0,5 mm - dØ 1,75 ±0,25 mm pitch 95,1 +1, 70 -1,67 mm | 1 | 13 | 2 | 40 | K40UF
333.70.001-00 | 459.12 | 1 | 265 | Solid carbide rod in grade AF K40 UF with 3 coolantholes 30° twisted Ø25,4h6 x 330+10mm - ground BC 12,75 ±0,35 mm - dØ 2,0 ±0,25 mm pitch 138,21 +2,74/-2,83 mm | 1 | 13 | 3 | 30 | K40UF
334.70.001-00 | 577.38 | 1 | 265 | Solid carbide rod in grade AF K40 UF with 3 coolan tholes 30° twisted Ø25,4h6 x 415+10mm - 330 - grou nd BC 12,75 ±0,35 mm - dØ 2,0 ±0,25 mm pitch 138, 21 +2,74 -2,83 mm | 1 | 16.3125 | 3 | 30 | K40UF
334.70.001-00 | 577.38 | 7 | 300 | Solid carbide rod in grade AF K40 UF with 3 coolan tholes 30° twisted Ø25,4h6 x 415+10mm - 330 - grou nd BC 12,75 ±0,35 mm - dØ 2,0 ±0,25 mm pitch 138, 21 +2,74 -2,83 mm | 1 | 16.3125 | 3 | 30 | K40UF

## 1HOLE METRIC
AFC AMERICA STOCK LIST 1 HOLE - METRIC |  |  |  |  | For quotes and orders contact us by Email: customerservice.na@hyperionmt.com Work: 800-343-0636 Fax: 248-370-5830
~ Warehouse 265=Ohio Stock / Warehouse 300=Germany Stock
ITEM | PRICE | QTY | WAREHOUSE | DESCRIPTION | Ø | LENGTH | HOLES | PITCH | GRADE
101.70.100-H6 | 53.76 | 1 | 265 | Solid carbide rod - grade AF K 40 UF with central coolanthole Ø10,0h6 x 310+10mm holeØ 2,0±0,2 | 10.0mm | 310mm | 1 |  | K40UF
103.70.100-H6 | 57.23 | 124 | 265 | Solid carbide rod- grade AF K 40 UF with central coolanthole Ø10,0 h6 x 330+10mm-holeØ 2,0±0,2 | 10.0mm | 330mm | 1 |  | K40UF
103.66.100-H6 | 57.23 | 2 | 300 | Solid carbide rod- grade AF K 10 UF with central c oolanthole Ø10,0 h6 x 330+10mm-holeØ 2,0±0,2 | 10.0mm | 330mm | 1 |  | K10UF
103.70.103 | 52.99 | 71 | 265 | Solid carbide rod- grade AF K 40 UF with central coolanthole Ø10,3+0,4 x 330+10 mm - holeØ 2,0±0,2 | 10.3mm | 330mm | 1 |  | K40 UF
103.49.103 | 60.94 | 25 | 300 | Solid carbide rod- grade AF K 34 EF with central c oolanthole Ø10,3+0,4 x 330+10 mm - holeØ 2,0±0,2 | 10.3mm | 330mm | 1 |  | K34EF
103.78.103 | 52.99 | 4 | 300 | Solid carbide rod- grade AF K 20 CF with central coolanthole Ø10,3+0,4 x 330+10mm holeØ2,0±0,2mm | 10.3mm | 330mm | 1 |  | K20CF
103.90.103 | 58.29 | 19 | 300 | Solid carbide rod- grade H10 F with central coolan thole Ø10,3+0,4 x 330+10 mm - holeØ 2,0±0,2 | 10.3mm | 330mm | 1 |  | H10F
103.70.110-H6 | 68.22 | 7 | 300 | Solid carbide rod- grade AF K 40 UF with central coolanthole - ground Ø11,0h6 x 330+10 mm holeØ 2,0±0,2mm | 11.0mm | 330mm | 1 |  | K40UF
101.70.113 | 59.69 | 2 | 265 | Solid carbide rod- grade AF K 40 UF with central coolanthole Ø11,3+0,4 x 310+10 mm holeØ2,0±0,2 mm | 11.3mm | 310mm | 1 |  | K40UF
103.70.113 | 63.54 | 1 | 265 | Solid carbide rod- grade AF K 40 UF with central coolanthole Ø11,3+0,4 x 330+10 mm - holeØ 2,0±0,2 | 11.3mm | 330mm | 1 |  | K40UF
101.70.120-H6 | 75.13 | 3 | 300 | Solid carbide rod - grade AF K 40 UF with central coolanthole Ø12,0h6 x 310+10 mm - holeØ2,0±0,20 mm | 12.0mm | 310mm | 1 |  | K40UF
103.70.120-H6 | 79.98 | 32 | 265 | Solid carbide rod- grade AF K 40 UF with central coolanthole - ground Ø12,0h6 x 330+10 mm - holeØ 2,0±0,2 mm | 12.0mm | 330mm | 1 |  | K40UF
101.78.123 | 70.39 | 1 | 300 | Solid carbide rod- grade AF K 20 CF with central c oolanthole Ø12,3+0,4 x 310+10 mm - holeØ 2,0±0,2 | 12.3mm | 310mm | 1 |  | K20CF
103.49.123 | 86.17 | 17 | 300 | Solid carbide rod- grade AF K 34 EF with central coolanthole Ø12,3+0,4 x 330+10 mm - holeØ2,0±0,2 | 12.3mm | 330mm | 1 |  | K34EF
103.53.123 | 86.17 | 3 | 300 | Solid carbide rod- grade AF K 45 EF with central c oolanthole Ø12,3+0,4 x 330+10 mm - holeØ 2,0±0,2 | 12.3mm | 330mm | 1 |  | K45EF
103.66.123 | 74.93 | 12 | 300 | Solid carbide rod- grade AF K 10 UF with central c oolanthole Ø12,3+0,4 x 330+10 mm - holeØ 2,0±0,2 | 12.3mm | 330mm | 1 |  | K10UF
103.70.123 | 74.93 | 27 | 300 | Solid carbide rod- grade AF K 40 UF with central c oolanthole Ø12,3+0,4 x 330+10 mm - holeØ 2,0±0,2 | 12.3mm | 330mm | 1 |  | K40UF
103.78.123 | 74.93 | 31 | 300 | Solid carbide rod- grade AF K 20 CF with central coolanthole Ø12,3+0,4 x 330+10 mm - holeØ2,0±0,2 | 12.3mm | 330mm | 1 |  | K20CF
103.70.130-H6 | 92.39 | 12 | 265 | Solid carbide rod - grade AF K 40 UF with central coolanthole Ø13,0h6 x 330+10 mm holeØ 2,0±0,20 mm | 13.0mm | 330mm | 1 |  | K40UF
103.70.140-H6 | 106.47 | 17 | 265 | Solid carbide rod - grade AF K 40 UF with central coolanthole Ø14,0h6 x 330+10 mm holeØ 2,0±0,20 mm | 14.0mm | 330mm | 1 |  | K40UF
103.78.143 | 100.56 | 8 | 300 | Solid carbide rod- grade AF K 20 CF with central coolanthole Ø14,3+0,4 x 330+10 mm holeØ 2,0±0,2 mm | 14.3mm | 330mm | 1 |  | K20CF
103.90.160-H6 | 151.86 | 9 | 300 | Solid carbide rod - grade H10 F with central coola nthole Ø16,0h6 x 330+10 mm holeØ 2,0±0,20 mm | 16.0mm | 330mm | 1 |  | H10F
103.66.160-H6 | 138.67 | 4 | 300 | Solid carbide rod - grade AF K10 UF with central c oolanthole Ø16,0h6 x 330+10 mm holeØ 2,0±0,20 mm | 16.0mm | 330mm | 1 |  | K10UF
101.70.160-H6 | 130.27 | 4 | 300 | Solid carbide rod - grade AF K 40 UF with central coolanthole Ø16,0h6 x 310+10 mm holeØ 2,0±0,20 mm | 16.0mm | 310mm | 1 |  | K40UF
103.62.160-H6 | 138.67 | 6 | 300 | Solid carbide rod - grade AF K 44 EF with centralcoolanthole Ø16,0h6 x 330+10 mm holeØ 2,0±0,20mm | 16.0mm | 330mm | 1 |  | K44EF
101.70.163 | 123.92 | 7 | 300 | Solid carbide rod- grade AF K 40 UF with central coolanthole Ø16,3+0,5 x 310+10 mm holeØ2,0±0,2 mm | 16.3mm | 310mm | 1 |  | K40UF
103.70.163 | 131.91 | 21 | 265 | Solid carbide rod- grade AF K 40 UF with central coolanthole Ø16,3+0,5 x 330+10 mm - holeØ 2,0±0,2 mm | 16.3mm | 330mm | 1 |  | K40UF
103.49.163 | 151.7 | 7 | 300 | Solid carbide rod- grade AF K 34 EF with central c oolanthole Ø16,3+0,5 x 330+10 mm - holeØ 2,0±0,2 | 16.3mm | 330mm | 1 |  | K34EF
103.53.163 | 151.7 | 5 | 300 | Solid carbide rod- grade AF K 45 EF with central c oolanthole Ø16,3+0,5 x 330+10 mm - holeØ 2,0±0,2 | 16.3mm | 330mm | 1 |  | K45EF
103.90.163 | 145.1 | 15 | 265 | Solid carbide rod- grade H10 F with central coolan thole Ø16,3+0,5 x 330+10 mm - holeØ 2,0±0,2 mm | 16.3mm | 330mm | 1 |  | H10F
103.70.173 | 148.54 | 17 | 300 | Solid carbide rod- grade AF K 40 UF with central c oolanthole Ø17,3+0,5 x 330+10 mm - holeØ 2,0±0,2 m m | 17.3mm | 330mm | 1 |  | K40UF
103.90.180-H6 | 190.7 | 25 | 265 | Solid carbide rod - grade H10 F with central coola nthole Ø18,0h6 x 330+10 mm holeØ 3,0±0,25 mm | 18.0mm | 330mm | 1 |  | H10F
101.70.180-H6 | 163.51 | 1 | 265 | Solid carbide rod - grade AF K 40 UF with central coolanthole Ø18,0h6 x 310+10 mm holeØ 3,0±0,20 mm | 18.0mm | 310mm | 1 |  | K40UF
103.70.180-H6 | 174.06 | 11 | 265 | Solid carbide rod - grade AF K 40 UF with central coolanthole Ø18,0h6 x 330+10 mm holeØ 3,0±0,20 mm | 18.0mm | 330mm | 1 |  | K40UF
104.70.180-H6 | 218.89 | 9 | 265 | Solid carbide rod - grade AF K 40 UF with central coolanthole Ø18,0h6 x 415+10 mm holeØ 3,0±0,25 mm | 18.0mm | 415mm | 1 |  | K40UF
103.78.183 | 166.43 | 23 | 300 | Solid carbide rod- grade AF K 20 CF with central c oolanthole Ø18,3+0,5 x 330+10 mm - holeØ 3,0±0,25 | 18.3mm | 330mm | 1 |  | K20CF
103.90.183 | 183.07 | 22 | 265 | Solid carbide rod- grade H10 F with central coolan thole Ø18,3+0,5 x 330+10 mm - holeØ 3,0±0,25 | 18.3mm | 330mm | 1 |  | H10F
103.90.200-H6 | 235.57 | 13 | 265 | Solid carbide rod- grade H10 F with central coolan thole Ø20,0h6 x 330+10 mm - holeØ 3,0±0,25 | 20.0mm | 330mm | 1 |  | H10F
103.66.200-H6 | 214.92 | 1 | 300 | Solid carbide rod- grade AF K 10 UF with central c oolanthole Ø20,0h6 x 330+10 mm - holeØ 3,0±0,25 | 20.0mm | 330mm | 1 |  | K10UF
101.70.200-H6 | 201.89 | 17 | 300 | Solid carbide rod- grade AF K 40 UF with central c oolanthole Ø20,0 h6 x 310+10 mm - holeØ 3,0±0,25 | 20.0mm | 310mm | 1 |  | K40UF
103.62.200-H6 | 214.92 | 10 | 300 | Solid carbide rod- grade AF K 44 EF with central coolanthole Ø20,0 h6 x 330+10 mm - holeØ 3,0±0,25 | 20.0mm | 330mm | 1 |  | K44EF
103.70.200-H6 | 214.92 | 10 | 300 | Solid carbide rod- grade AF K 40 UF with central coolanthole Ø20,0h6 x 330+10 mm holeØ 3,0±0,25 | 20.0mm | 330mm | 1 |  | K40UF
104.70.200-H6 | 270.28 | 1 | 300 | Solid carbide rod- grade AF K 40 UF with central coolanthole Ø20,0h6 x 415+10 mm - holeØ3,0±0,25 | 20.0mm | 415mm | 1 |  | K40UF
101.78.203 | 193.97 | 3 | 300 | Solid carbide rod- grade AF K 20 CF with central c oolanthole Ø20,3+0,5 x 310+10 mm - holeØ 3,0±0,25 | 20.3mm | 310mm | 1 |  | K20CF
103.49.203 | 237.45 | 1 | 300 | Solid carbide rod- grade AF K 34 EF with central c oolanthole Ø20,3+0,5 x 330+10 mm - holeØ 3,0±0,25 | 20.3mm | 330mm | 1 |  | K34EF
103.70.203 | 206.48 | 33 | 300 | Solid carbide rod- grade AF K 40 UF with central coolanthole Ø20,3+0,5 x 330+10 mm - holeØ 3,0±0,25 | 20.3mm | 330mm | 1 |  | K40UF
103.78.203 | 206.48 | 11 | 300 | Solid carbide rod- grade AF K 20 CF with central c oolanthole Ø20,3+0,5 x 330+10 mm - holeØ 3,0±0,25 | 20.3mm | 330mm | 1 |  | K20CF
104.70.203 | 259.66 | 20 | 300 | Solid carbide rod- grade AF K 40 UF with central coolanthole Ø20,3+0,5 x 415+10 mm - holeØ 3,0±0,25 | 20.3mm | 415mm | 1 |  | K40UF
103.66.203 | 206.48 | 6 | 300 | Solid carbide rod- grade AF K 10 UF with central c oolanthole Ø20,3+0,5 x 330+10 mm - holeØ 3,0±0,25 mm | 20.3mm | 330mm | 1 |  | K10UF
103.90.203 | 227.13 | 2 | 265 | Solid carbide rod- grade H10 F with central coolan thole Ø20,3+0,5 x 330+10 mm - holeØ 3,0±0,25 | 20.3mm | 330mm | 1 |  | H10F
103.90.203 | 227.13 | 18 | 300 | Solid carbide rod- grade H10 F with central coolan thole Ø20,3+0,5 x 330+10 mm - holeØ 3,0±0,25 | 20.3mm | 330mm | 1 |  | H10F
103.70.220-H6 | 258.93 | 6 | 300 | Solid carbide rod- grade AF K 40 UF with central coolanthole Ø22,0 h6 x 330+10 mm holeØ 3,0±0,25 | 22.0mm | 330mm | 1 |  | K40UF
103.70.223 | 249.64 | 11 | 300 | Solid carbide rod- grade AF K 40 UF with central coolanthole Ø22,3+0,5 x 330+10 mm - holeØ 3,0±0,25 | 22.3mm | 330mm | 1 |  | K40UF
103.66.223 | 249.64 | 1 | 300 | Solid carbide rod- grade AF K 10 UF with central c oolanthole Ø22,3+0,5 x 330+10 mm - holeØ 3,0±0,25 mm | 22.3mm | 330mm | 1 |  | K10UF
101.78.243 | 277.96 | 7 | 300 | Solid carbide rod- grade AF K 20 CF with central c oolanthole Ø24,3+0,5 x 310+10 mm - holeØ 4,0±0,3 | 24.3mm | 310mm | 1 |  | K20CF
103.70.243 | 295.89 | 7 | 300 | Solid carbide rod- grade AF K 40 UF with central coolanthole Ø24,3+0,5 x 330+10 mm holeØ 4,0±0,3 | 24.3mm | 330mm | 1 |  | K40UF
103.78.243 | 295.89 | 2 | 300 | Solid carbide rod- grade AF K 20 CF with central c oolanthole Ø24,3+0,5 x 330+10 mm - holeØ 4,0±0,3 | 24.3mm | 330mm | 1 |  | K20CF
103.70.253 | 320.57 | 2 | 300 | Solid carbide rod- grade AF K 40 UF with central coolanthole Ø25,3+0,5 x 330+10 mm - holeØ 4,0±0,3 | 25.3mm | 330mm | 1 |  | K40UF
104.70.253 | 403.14 | 19 | 300 | Solid carbide rod- grade AF K 40 UF with central coolanthole Ø25,3+0,5 x 415+10 mm - holeØ4,0±0,3 | 25.3mm | 415mm | 1 |  | K40UF
103.78.263 | 345.19 | 9 | 300 | Solid carbide rod- grade AF K 20 CF with central c oolanthole Ø26,3+0,5 x 330+10 mm - holeØ 4,0±0,3 | 26.3mm | 330mm | 1 |  | K20CF
101.78.283 | 376.34 | 5 | 300 | Solid carbide rod- grade AF K 20 CF with central c oolanthole Ø28,3+0,5 x 310+10 mm - holeØ 4,0±0,3 | 28.3mm | 310mm | 1 |  | K20CF
103.70.283 | 400.62 | 2 | 265 | Solid carbide rod- grade AF K 40 UF with central coolanthole Ø28,3+0,5 x 330+10 mm holeØ4,0±0,3 | 28.3mm | 330mm | 1 |  | K40UF
103.78.283 | 400.62 | 12 | 300 | Solid carbide rod- grade AF K 20 CF with central c oolanthole Ø28,3+0,5 x 330+10 mm - holeØ 4,0±0,3 | 28.3mm | 330mm | 1 |  | K20CF
101.70.303 | 434.3 | 4 | 300 | Solid carbide rod- grade AF K 40 UF with central c oolanthole Ø30,3+0,5 x 310+10 mm - holeØ 5,0±0,35 | 30.3mm | 310mm | 1 |  | K40UF
103.70.303 | 462.32 | 3 | 300 | Solid carbide rod- grade AF K 40 UF with central c oolanthole Ø30,3+0,5 x 330+10 mm - holeØ 5,0±0,35 | 30.3mm | 330mm | 1 |  | K40UF
103.66.040-H6 | 16.62 | 4 | 300 | Solid carbide rod- grade AF K 10 UF with central c oolanthole Ø4,0h6 x 330+10 mm - holeØ 0,6±0,10 | 4.0mm | 330mm | 1 |  | K10UF
103.70.040-H6 | 16.62 | 11 | 265 | Solid carbide rod- grade AF K 40 UF with central c oolanthole Ø4,0h6 x 330+10 mm - holeØ 0,6±0,10 | 4.0mm | 330mm | 1 |  | K40UF
103.53.043 | 17.21 | 5 | 300 | Solid carbide rod- grade AF K 45 EF with central c oolanthole Ø4,3+0,3 x 330+10 mm - holeØ 0,6±0,10 | 4.3mm | 330mm | 1 |  | K45EF
103.70.043 | 14.96 | 46 | 265 | Solid carbide rod- grade AF K 40 UF with central coolanthole Ø4,3+0,3 x 330+10 mm - holeØ 0,6±0,10 | 4.3mm | 330mm | 1 |  | K40UF
103.78.043 | 14.96 | 3 | 300 | Solid carbide rod- grade AF K 20 CF with central c oolanthole Ø4,3+0,3 x 330+10 mm - holeØ 0,6±0,10 | 4.3mm | 330mm | 1 |  | K20CF
103.66.043 | 14.96 | 4 | 300 | Solid carbide rod- grade AF K 10 UF with central c oolanthole Ø4,3+0,3 x 330+10 mm - holeØ 0,6±0,10 | 4.3mm | 330mm | 1 |  | K10UF
103.62.050-H6 | 17.06 | 12 | 300 | Solid carbide rod- grade AF K 44 EF with central c oolanthole Ø5,0h6 x 330+10 mm - holeØ 0,8±0,10 | 5.0mm | 330mm | 1 |  | K44EF
103.70.053 | 14.96 | 31 | 265 | Solid carbide rod- grade AF K 40 UF with central coolanthole Ø5,3+0,3 x 330+10 mm holeØ0,8±0,10 | 5.3mm | 330mm | 1 |  | K40UF
103.70.053 | 14.96 | 23 | 300 | Solid carbide rod- grade AF K 40 UF with central coolanthole Ø5,3+0,3 x 330+10 mm holeØ0,8±0,10 | 5.3mm | 330mm | 1 |  | K40UF
103.53.053 | 17.21 | 3 | 300 | Solid carbide rod- grade AF K 45 EF with central c oolanthole Ø5,3+0,3 x 330+10 mm - holeØ 0,8±0,10 | 5.3mm | 330mm | 1 |  | K45EF
101.70.060-H6 | 22.65 | 4 | 300 | Solid carbide rod- grade AF K 40 UF with central coolanthole - ground Ø6,0h6 x 310+10 mm - holeØ 1,0 ±0,15 | 6.0mm | 310mm | 1 |  | K40UF
103.49.060-H6 | 27.34 | 7 | 300 | Solid carbide rod- grade AF K 34 EF with central c oolanthole - ground Ø6,0h6 x 330+10 mm - holeØ 1,0 ±0,15 | 6.0mm | 330mm | 1 |  | K34EF
103.62.060-H6 | 24.11 | 27 | 300 | Solid carbide rod- grade AF K 44 EF with central c oolanthole - ground Ø6,0h6 x 330+10 mm - holeØ 1,0 ±0,15 | 6.0mm | 330mm | 1 |  | K44EF
103.70.060-H6 | 24.11 | 20 | 265 | Solid carbide rod- grade AF K 40 UF with central coolanthole - ground Ø6,0h6 x 330+10 mm - holeØ 1,0±0,15 | 6.0mm | 330mm | 1 |  | K40UF
101.78.063 | 20.27 | 61 | 300 | Solid carbide rod- grade AF K 20 CF with central c oolanthole Ø6,3+0,3 x 310+10 mm - holeØ 1,0±0,15mm | 6.3mm | 310mm | 1 |  | K20CF
103.53.063 | 24.81 | 2 | 300 | Solid carbide rod- grade AF K 45 EF with central coolanthole Ø6,3+0,3 x 330+10mm - holeØ 1,0±0,15 | 6.3mm | 330mm | 1 |  | K45EF
103.66.063 | 21.58 | 4 | 300 | Solid carbide rod- grade AF K 10 UF with central coolanthole Ø6,3+0,3 x 330+10 mm holeØ 1,0±0,15 | 6.3mm | 330mm | 1 |  | K10UF
103.90.063 | 23.74 | 17 | 300 | Solid carbide rod- grade H10 F with central coolanthole Ø6,3+0,3 x 330 +10mm - holeØ 1,0±0,15 | 6.3mm | 330mm | 1 |  | H10F
103.70.070-H6 | 31.03 | 3 | 300 | Solid carbide rod- grade AF K 40 UF with central c oolanthole Ø7,0h6 x 330+10 mm - ground holeØ 1,3± 0,15 mm | 7.0mm | 330mm | 1 |  | K40UF
103.78.073 | 28.08 | 2 | 300 | Solid carbide rod- grade AF K 20 CF with central c oolanthole Ø7,3+0,3 x 330+10 mm - holeØ 1,3±0,15 | 7.3mm | 330mm | 1 |  | K20CF
103.49.080-H6 | 44.18 | 15 | 300 | Solid carbide rod- grade AF K 34 EF with central c oolanthole Ø8,0h6 x 330+10 mm - holeØ 1,3±0,15mm | 8.0mm | 330mm | 1 |  | K34EF
103.78.080-H6 | 38.86 | 54 | 300 | Solid carbide rod- grade AF K 20 CF with central c oolanthole Ø8,0 h6 x 330+10 mm - holeØ 1,3±0,15 | 8.0mm | 330mm | 1 |  | K20CF
103.70.083 | 35.47 | 124 | 265 | Solid carbide rod- grade AF K 40 UF with central coolanthole Ø8,3+0,3 x 330+10 mm - holeØ 1,3±0,15 | 8.3mm | 330mm | 1 |  | K40UF
103.53.083 | 40.79 | 17 | 300 | Solid carbide rod- grade AF K 45 EF with central c oolanthole Ø8,3+0,3 x 330+10 mm - holeØ 1,3±0,15 | 8.3mm | 330mm | 1 |  | K45EF

## 1HOLE LATERAL EXITS
AFC AMERICA STOCK LIST 1 HOLE - LATERAL EXITS |  |  |  |  | For quotes and orders contact us by Email: customerservice.na@hyperionmt.com Work: 800-343-0636 Fax: 248-370-5830
~ Warehouse 265=Ohio Stock / Warehouse 300=Germany Stock
ITEM | PRICE | QTY | WAREHOUSE | DESCRIPTION | Ø | LENGTH | HOLES | PITCH | GRADE
924.62.100-067-H6 | 16.34 | 6 | 300 | Carbide Milling Cutter blanks in grade AF K44 EF w ith central coolanthole a 4 lateral exits Ø 10h6 x 67,2+0,8 mm HoleØ2,00 x 60,6 and 5times Ø1,2 at l ength 62,0 mm | 10.0mm | 67.2mm | 1 |  | K44EF
925.62.100-067-H6 | 16.96 | 6 | 300 | Carbide Milling Cutter blanks in grade AF K44 EF w ith central coolanthole a 5 lateral exits Ø 10h6 x 67,2+0,8 mm HoleØ2,00 x 60,6 and 5times Ø1,2 at l ength 62,0 mm | 10.0mm | 67.2mm | 1 |  | K44EF
924.70.100-067-H6 | 16.34 | 15 | 300 | Carbide Milling Cutter blanks in grade AF K40 UF w ith central coolanthole a 4 lateral exits Ø 10,0h6 x 67,2+0,8 mm HoleØ2,00 x 60,6 and 4times Ø1,2 at length 62,0 mm | 10.0mm | 67.2mm | 1 |  | K40UF
924.62.100-073-H6 | 17.58 | 1 | 300 | Carbide Milling Cutter blanks in grade AF K44 EF w ith central coolanthole a 4 lateral exits Ø 10h6 x 73,2+0,9 mm HoleØ2,00 x 66,6 and 4times Ø1,2 at l ength 68,0 mm | 10.0mm | 73.2mm | 1 |  | K44EF
924.70.100-073-H6 | 17.58 | 18 | 300 | Carbide Milling Cutter blanks in grade AF K40 UF with central coolanthole a 4 lateral exits Ø10,0h6 x 73,2+0,9 mm holeØ2,00 x 66,6 and 4times Ø1,2 at length 68,0 mm | 10.0mm | 73.2mm | 1 |  | K40UF
924.62.120-101-H6 | 28.22 | 1 | 300 | Carbide Milling Cutter blanks in grade AF K44 EF w ith central coolanthole a 4 lateral exits Ø 12,0h6 x 84,2+0,9 mm HoleØ2,00 x 76,1 and 4times Ø1,5 at length 78,0 mm | 12.0mm | 101.1mm | 1 |  | K44EF
924.70.120-074-H6 | 21.35 | 10 | 300 | Carbide Milling Cutter blanks in grade AF K40 UF w ith central coolanthole a 4 lateral exits Ø 12,0h6 x 74,2+0,9 mm HoleØ2,00 x 66,1 and 4times Ø1,5 at length 68,0 mm | 12.0mm | 74.2mm | 1 |  | K40UF
924.70.120-101-H6 | 28.22 | 1 | 300 | Carbide Milling Cutter blanks in grade AF K40 UF w ith central coolanthole a 4 lateral exits Ø 12,0h6 x 101,1+1,0 mm HoleØ2,00 x 93,1 and 4times Ø1,5 a t length 95,0 mm | 12.0mm | 101.1mm | 1 |  | K40UF
925.70.140-101-H6 | 37.11 | 4 | 300 | Carbide Milling Cutter blanks in grade AF K40 UF with central coolanthole - 5 lateral exits - ground Ø 14,0 h6 x 101,2+1,0 mm holeØ2,00 x 91,7 and 5times Ø1,5 at length 94,0 mm | 14.0mm | 101.2mm | 1 |  | K40UF
924.70.140-084-H6 | 30.79 | 20 | 300 | Carbide Milling Cutter blanks in grade AF K40 UF with central coolanthole a 4 lateral exits - ground Ø 14,0 h6 x 84,2+0,9 mm HoleØ2,00 x 74,7 and 4times Ø1,5 at length 77,0 mm | 14.0mm | 84.2mm | 1 |  | K40UF
924.70.140-101-H6 | 36.48 | 30 | 300 | Carbide Milling Cutter blanks in grade AF K40 UF w ith central coolanthole a 4 lateral exits Ø 14,0 h 6 x 101,2+1,0 mm HoleØ2,00 x 91,7 and 4times Ø1,5 at length 94,0 mm | 14.0mm | 101.2mm | 1 |  | K40UF
924.70.160-083-H6 | 36.86 | 6 | 300 | Carbide Milling Cutter blanks in grade AF K40 UF w ith central coolanthole a 4 lateral exits Ø 16,0h6 x 83,2+0,9 mm HoleØ4,00 x 72,2 and 4times Ø1,5 at length 75,0 mm | 16.0mm | 83.2mm | 1 |  | K40UF
924.70.160-093-H6 | 40.98 | 31 | 300 | Carbide Milling Cutter blanks in grade AF K40 UF w ith central coolanthole a 4 lateral exits Ø 16,0h6 x 93,2+1,0 mm HoleØ4,00 x 82,2 and 4times Ø1,5 at length 85,0 mm | 16.0mm | 93.2mm | 1 |  | K40UF
924.70.160-101-H6 | 44.27 | 23 | 300 | Carbide Milling Cutter blanks in grade AF K40 UF w ith central coolanthole a 4 lateral exits Ø 16,0h6 x 101,2+1,0 mm HoleØ4,00 x 90,2 and 4times Ø1,5 a t length 93,0 mm | 16.0mm | 101.2mm | 1 |  | K40UF
925.70.160-083-H6 | 37.49 | 9 | 300 | Carbide Milling Cutter blanks in grade AF K40 UF with central coolanthole and 5 lateral exits Ø16,0h6 x 83,2+0,9 mm holeØ4,00 x 72,2 and 5times Ø1,5 at length 75,0 mm | 16.0mm | 83.2mm | 1 |  | K40UF
925.70.160-093-H6 | 41.61 | 29 | 300 | Carbide Milling Cutter blanks in grade AF K40 UF with central coolanthole a 5 lateral exits Ø16,0h6 x 93,2+1,0 mm HoleØ4,00 x 82,2 and 5times Ø1,5 at length 85,0 mm | 16.0mm | 93.2mm | 1 |  | K40UF
925.70.160-101-H6 | 44.9 | 6 | 300 | Carbide Milling Cutter blanks in grade AF K40 UF w ith central coolanthole a 5 lateral exits Ø 16,0h6 x 101,2+0,9 mm HoleØ4,00 x 90,2 and 5times Ø1,5 a t length 93,0 mm | 16.0mm | 101.2mm | 1 |  | K40UF
923.70.180-102-H6 | 51.3 | 31 | 300 | Carbide Milling Cutter blanks in grade AF K40 UF with central coolanthole a 3 lateral exits Ø 18,0h6 x 102,0+1,0 mm HoleØ4,00 x 89,7 and 3times Ø2,0 at length 93,0 mm | 18.0mm | 102mm | 1 |  | K40UF
924.70.180-093-H6 | 47.59 | 1 | 300 | Carbide Milling Cutter blanks in grade AF K40 UF with central coolanthole a 4 lateral exits Ø18,0h6 x 93,0+1,0 mm - ground HoleØ4,00 x 80,7 and 4times Ø2,0 at length 84,0 mm | 18.0mm | 93mm | 1 |  | K40UF
924.70.180-102-H6 | 51.93 | 1 | 300 | Carbide Milling Cutter blanks in grade AF K40 UF w ith central coolanthole a 4 lateral exits Ø 18,0h6 x 102,0+1,0 mm - ground - HoleØ4,00 x 89,7 and 4 times Ø2,0 at length 93,0 mm | 18.0mm | 102mm | 1 |  | K40UF
924.70.180-151-H6 | 75.72 | 4 | 300 | Carbide Milling Cutter blanks in grade AF K40 UF w ith central coolanthole a 4 lateral exits Ø 18,0h6 x 151,3+1,6 mm HoleØ4,00 x 138,7 and 4times Ø2,0 at length 142,0 mm | 18.0mm | 151.3mm | 1 |  | K40UF
925.70.180-093-H6 | 48.21 | 27 | 300 | Carbide Milling Cutter blanks in grade AF K40 UF w ith central coolanthole and 5 lateral exits Ø 18,0 h6 x 93,0+1,0 mm HoleØ4,00 x 80,7 and 5times Ø2,0 at length 84,0 mm | 18.0mm | 93mm | 1 |  | K40UF
925.70.180-102-H6 | 52.55 | 4 | 300 | Carbide Milling Cutter blanks in grade AF K40 UF w ith central coolanthole and 5 lateral exits Ø 18,0 h6 x 102,0+1,0 mm HoleØ4,00 x 89,7 and 5times Ø2,0 at length 93,0 mm | 18.0mm | 102mm | 1 |  | K40UF
923.70.200-125-H6 | 76.76 | 19 | 265 | Carbide Milling Cutter blanks in grade AF K40 UF w ith central coolanthole a 3 lateral exits Ø 20,0h6 x 125,0+1,5 mm - ground HoleØ4,00 x 111,2 and 3ti mes Ø2,0 at length 115,0 mm | 20.0mm | 125mm | 1 |  | K40UF
923.70.200-125-H6 | 76.76 | 1 | 300 | Carbide Milling Cutter blanks in grade AF K40 UF w ith central coolanthole a 3 lateral exits Ø 20,0h6 x 125,0+1,5 mm - ground HoleØ4,00 x 111,2 and 3ti mes Ø2,0 at length 115,0 mm | 20.0mm | 125mm | 1 |  | K40UF
924.70.200-151-H6 | 93.02 | 8 | 300 | Carbide Milling Cutter blanks in grade AF K40 UF with central coolanthole a 4 lateral exits Ø20,0 h6 x 151,2+1,6 mm HoleØ4,00 x 137,2 and 4times Ø2,0 at length 141,0 mm | 20.0mm | 151.2mm | 1 |  | K40UF
925.62.200-105-H6 | 66.07 | 1 | 300 | Carbide Milling Cutter blanks in grade AF K44 EF w ith central coolanthole a 5 lateral exits Ø 20,0h6 x 105,0+1,1 mm HoleØ4,00 x 91,2 and 5times Ø2,0 a t length 95,0 mm | 20.0mm | 105mm | 1 |  | K44EF
925.70.200-105-H6 | 66.07 | 8 | 300 | Carbide Milling Cutter blanks in grade AF K40 UF w ith central coolanthole a 5 lateral exits Ø 20,0h6 x 105,0+1,1 mm HoleØ4,00 x 91,2 and 5times Ø2,0 a t length 95,0 mm | 20.0mm | 105mm | 1 |  | K40UF
923.70.250-152-H6 | 131.21 | 18 | 300 | Carbide Milling Cutter blanks in grade AF K40 UF w ith central coolanthole a 3 lateral exits Ø 25,0 h 6 x 152,0+1,6 mm - ground HoleØ4,00 x 134,5 and 3t imes Ø2,0 at length 139,5 mm | 25.0mm | 152mm | 1 |  | K40UF
924.70.060-076-H6 | 11.83 | 5 | 300 | Carbide Milling Cutter blanks in grade AF K40 UF w ith central coolanthole a 4 lateral exits Ø 6,0h6 x 76,5+0,8 mm HoleØ1,75 x 72,6 and 4times Ø1,0 at length 73,0 mm | 6.0mm | 76.5mm | 1 |  | K40UF
923.62.080-101-H6 | 18.08 | 30 | 300 | Carbide Milling Cutter blanks in grade AF K44 EF w ith central coolanthole and 3 lateral exits Ø 8,0h 6 x 101,2+1,0 mm HoleØ1,75 x 96,1 and 3times Ø1,2 at length 97,0 mm | 8.0mm | 101.2mm | 1 |  | K44EF
924.70.080-101-H6 | 18.7 | 2 | 265 | Carbide Milling Cutter blanks in grade AF K40 UF w ith central coolanthole a 4 lateral exits Ø 8,0h6 x 101,2+1,0 mm HoleØ1,75 x 96,1 and 4times Ø1,2 at length 97,0 mm | 8.0mm | 101.2mm | 1 |  | K40UF
925.70.080-064-H6 | 13.34 | 12 | 265 | Carbide Milling Cutter blanks in grade AF K40 UF w ith central coolanthole a 5 lateral exits Ø 8,0h6 x 64,2+0,8 mm HoleØ1,75 x 59,1 and 5times Ø1,2 at length 60,0 mm | 8.0mm | 64.2mm | 1 |  | K40UF

## 2HOLE STDBC METRIC
AFC AMERICA STOCK LIST 2 COOLANT HOLE - STRAIGHT STANDARD BOLT CIRCLE - METRIC |  |  |  |  | For quotes and orders contact us by Email: customerservice.na@hyperionmt.com Work: 800-343-0636 Fax: 248-370-5830
~ Warehouse 265=Ohio Stock / Warehouse 300=Germany Stock
ITEM | PRICE | QTY | WAREHOUSE | DESCRIPTION | Ø | LENGTH | HOLES | PITCH | GRADE
201.70.100-H6 | 53.76 | 15 | 265 | Solid carbide rod - grade AF K 40 UF with 2 straig ht coolantholes Ø10,0h6 x 310+10 mm - ground TK 4, 85±0,15 mm ( normal ) holeØ 1,40±0,15 mm | 10.0mm | 310mm | 2 |  | K40UF
203.70.100-H6 | 57.23 | 20 | 265 | Solid carbide rod - grade AF K 40 UF with 2 straight coolantholes Ø10,0h6 x 330+10 mm BC 4,85 ±0,15mm (normal) holeØ 1,40±0,15 mm | 10.0mm | 330mm | 2 |  | K40UF
204.70.100-H6 | 71.97 | 3 | 300 | Solid Carbide Rod - grade AF K 40 UF with 2 straig ht coolantholes Ø10,0h6 x 415+10 mm - ground TK 4, 85±0,15 mm ( normal ) holeØ 1,40±0,15 mm | 10.0mm | 415mm | 2 |  | K40UF
203.90.100-H6 | 62.53 | 6 | 300 | Solid carbide rod - grade H10 F with 2 straight co olantholes Ø10,0h6 x 330+10 mm BC 4,85±0,15 mm ( n ormal ) holeØ 1,40±0,15 mm | 10.0mm | 330mm | 2 |  | H10F
203.53.103 | 60.94 | 1 | 300 | Solid carbide rod - grade AF K 45 EF with 2 straig ht coolantholes Ø10,3+0,3 x 330+10 mm TK 4,85±0,0, 15 mm ( normal ) holeØ 1,40±0,15 mm | 10.3mm | 330mm | 2 |  | K45EF
203.62.103 | 52.99 | 20 | 300 | Solid carbide rod - grade AF K 44 EF with 2 straig ht coolantholes Ø10,3+0,3 x 330+10 mm TK 4,85±0,0, 15 mm ( normal ) holeØ 1,40±0,15 mm | 10.3mm | 330mm | 2 |  | K44EF
203.70.103 | 52.99 | 66 | 265 | Carbide Rod - grade AF K 40 UF with 2 straight coolantholes Ø10,3+0,3 x 330+10 mm TK 4,85±0,15 mm ( normal ) holeØ 1,40±0,15 mm | 10.3mm | 330mm | 2 |  | K40UF
201.70.110-H6 | 64.09 | 5 | 300 | Solid carbide rod - grade AF K 40 UF with 2 straight coolantholes Ø11,0h6 x 310+10 mm bc: 4,85±0,15 m m ( normal ) holeØ 1,40±0,15 mm | 11.0mm | 310mm | 2 |  | K40UF
203.70.110-H6 | 68.22 | 9 | 265 | Solid carbide rod - grade AF K 40 UF with 2 straight coolantholes Ø11,0h6 x 330+10 mm bc: 4,85±0,15 m m ( normal ) holeØ 1,40±0,15 mm | 11.0mm | 330mm | 2 |  | K40UF
203.62.120-H6 | 79.98 | 4 | 300 | Solid carbide rod - grade AF K 44 EF with 2 straig ht coolantholes Ø12,0h6 x 330+10 mm BC 5,85±0,15 m m ( normal ) holeØ 1,75±0,15 mm | 12.0mm | 330mm | 2 |  | K44EF
203.70.120-H6 | 79.98 | 5 | 265 | Solid carbide rod - grade AF K 40 UF with 2 straight coolantholes Ø12,0h6 x 330+10 mm bc 5,85±0,15 mm (normal) holeØ 1,75±0,15 mm | 12.0mm | 330mm | 2 |  | K40UF
204.70.120-H6 | 100.58 | 5 | 265 | Solid carbide rod - grade AF K 40 UF with 2 straig ht coolantholes Ø12,0h6 x 415+10 mm - ground TK 5, 85±0,15 mm ( normal ) holeØ 1,75±0,15 mm | 12.0mm | 415mm | 2 |  | K40UF
201.62.123 | 70.39 | 10 | 300 | Solid carbide rod - grade AF K 44 EF with 2 straig ht coolantholes Ø12,3+0,4 x 310+10 mm TK 5,85±0,15 mm ( normal ) holeØ 1,75±0,15 mm | 12.3mm | 310mm | 2 |  | K44EF
201.70.123 | 70.39 | 15 | 265 | Solid carbide rod - grade AF K 40 UF with 2 straig ht coolantholes Ø12,3+0,4 x 310+10 mm TK 5,85±0,15 mm ( normal ) holeØ 1,75±0,15 mm | 12.3mm | 310mm | 2 |  | K40UF
203.70.123 | 74.93 | 218 | 265 | Solid carbide rod - grade AF K 40 UF with 2 straight coolantholes Ø12,3+0,4 x 330+10 mm TK 5,85±0,15 mm ( normal ) holeØ 1,75±0,15 mm | 12.3mm | 330mm | 2 |  | K40UF
203.90.123 | 82.42 | 56 | 300 | Solid carbide rod - grade H10 F with 2 straight co olantholes Ø12,3+0,4 x 330+10 mm TK 5,85±0,15 mm ( normal ) holeØ 1,75±0,15 mm | 12.3mm | 330mm | 2 |  | H10F
203.53.123 | 86.17 | 1 | 300 | Solid carbide rod - grade AF K 45 EF with 2 straig ht coolantholes Ø12,3+0,4 x 330+10 mm TK 5,85±0,15 mm ( normal ) holeØ 1,75±0,15 mm | 12.3mm | 330mm | 2 |  | K45EF
203.62.123 | 74.93 | 5 | 300 | Solid carbide rod - grade AF K 44 EF with 2 straig ht coolantholes Ø12,3+0,4 x 330+10 mm TK 5,85±0,15 mm ( normal ) holeØ 1,75±0,15 mm | 12.3mm | 330mm | 2 |  | K44EF
203.78.123 | 74.93 | 15 | 300 | Solid carbide rod - grade AF K 20 CF with 2 straig ht coolantholes Ø12,3+0,4 x 330+10 mm TK 5,85±0,15 mm ( normal ) holeØ 1,75±0,15 mm | 12.3mm | 330mm | 2 |  | K20CF
203.70.133 | 86.91 | 31 | 265 | Solid carbide rod - grade AF K 40 UF with 2 straight coolantholes Ø13,3+0,4 x 330+10 mm bc: 5,85±0,15 mm ( normal ) holeØ 1,75±0,15 mm | 13.3mm | 330mm | 2 |  | K40UF
203.70.140-H6 | 106.47 | 1 | 265 | Solid carbide rod - grade AF K 40 UF with 2 straight coolantholes Ø14,0h6 x 330+10 mm bc: 6,85±0,15 mm ( normal ) holeØ 1,75±0,15 mm | 14.0mm | 330mm | 2 |  | K40UF
203.62.143 | 100.56 | 61 | 300 | Solid carbide rod - grade AF K 44 EF with 2 straig ht coolantholes Ø14,3+0,4 x 330+10 mm TK 6,85±0,15 mm ( normal ) holeØ 1,75±0,15 mm | 14.3mm | 330mm | 2 |  | K44EF
203.78.143 | 100.56 | 20 | 300 | Solid carbide rod - grade AF K 20 CF with 2 straig ht coolantholes Ø14,3+0,4 x 330+10 mm TK 6,85±0,15 mm ( normal ) holeØ 1,75±0,15 mm | 14.3mm | 330mm | 2 |  | K20CF
201.70.150-H6 | 114.81 | 1 | 300 | Solid carbide rod - grade AF K 40 UF with 2 straig ht coolantholes Ø15,0 h6 x 310+10 mm TK 6,85±0,15 mm ( normal ) holeØ 2,00±0,20 mm | 15.0mm | 310mm | 2 |  | K40UF
201.62.153 | 108.86 | 6 | 300 | Solid carbide rod - grade AF K 44 EF with 2 straig ht coolantholes Ø15,3+0,4 x 310+10 mm TK 6,85±0,15 mm ( normal ) holeØ 2,00±0,20 mm | 15.3mm | 310mm | 2 |  | K44EF
201.70.153 | 108.86 | 1 | 300 | Solid carbide rod - grade AF K 40 UF with 2 straight coolantholes Ø15,3+0,4 x 310+10 mm bc: 6,85±0,15 mm ( normal ) holeØ 2,00±0,20 mm | 15.3mm | 310mm | 2 |  | K40UF
203.70.153 | 115.88 | 4 | 265 | Solid carbide rod - grade AF K 40 UF with 2 straight coolantholes Ø15,3+0,4 x 330+10 mm bc: 6,85±0,15 mm ( normal ) holeØ 2,00±0,20 mm | 15.3mm | 330mm | 2 |  | K40UF
201.70.163 | 123.92 | 22 | 300 | Solid carbide rod - grade AF K 40 UF with 2 straig ht coolantholes Ø16,3+0,4 x 310+10 mm TK 7,85±0,15 mm ( normal ) holeØ 2,00±0,20 mm | 16.3mm | 310mm | 2 |  | K40UF
201.78.163 | 123.92 | 10 | 300 | Solid carbide rod - grade AF K 20 CF with 2 straight coolantholes Ø16,3+0,4 x 310+10 mm bc 7,85±0,15 mm ( normal ) holeØ 2,00±0,20 mm | 16.3mm | 310mm | 2 |  | K20CF
203.70.163 | 131.91 | 5 | 300 | Solid carbide rod - grade AF K 40 UF with 2 straight coolantholes Ø16,3+0,4 x 330+10 mm bc: 7,85±0,15 mm ( normal ) holeØ 2,00±0,20 mm | 16.3mm | 330mm | 2 |  | K40UF
203.78.163 | 131.91 | 10 | 300 | Solid carbide rod - grade AF K 20 CF with 2 straig ht coolantholes Ø16,3+0,4 x 330+10 mm TK 7,85±0,15 mm ( normal ) holeØ 2,00±0,20 mm | 16.3mm | 330mm | 2 |  | K20CF
204.70.163 | 165.89 | 13 | 265 | Solid carbide rod - grade AF K 40 UF with 2 straight coolantholes Ø16,3+0,4 x 415+10 mm bc 7,85±0,15 mm ( normal ) holeØ 2,00±0,20 mm | 16.3mm | 415mm | 2 |  | K40UF
201.70.173 | 139.54 | 2 | 300 | Solid carbide rod - grade AF K 40 UF with 2 straig ht coolantholes Ø17,3+0,5 x 310+10 mm TK 7,85±0,15 mm ( normal ) holeØ 2,00±0,20 mm | 17.3mm | 310mm | 2 |  | K40UF
203.70.173 | 148.54 | 2 | 265 | Solid carbide rod - grade AF K 40 UF with 2 straight coolantholes Ø17,3+0,5 x 330+10 mm bc: 7,85±0,15 mm ( normal ) holeØ 2,00±0,20 mm | 17.3mm | 330mm | 2 |  | K40UF
203.70.180-H6 | 174.06 | 18 | 300 | Solid carbide rod - grade AF K 40 UF with 2 straight coolantholes Ø18,0 h6 x 330+10 mm TK 8,85±0,15 mm ( normal ) holeØ 2,00±0,20 mm | 18.0mm | 330mm | 2 |  | K40UF
203.90.183 | 183.07 | 19 | 265 | Solid carbide rod - grade H10 F with 2 straight co olantholes Ø18,3+0,5 x 330+10 mm TK 8,85±0,15 mm ( normal ) holeØ 2,00±0,20 mm | 18.3mm | 330mm | 2 |  | H10F
201.70.183 | 156.34 | 4 | 265 | Solid carbide rod - grade AF K 40 UF with 2 straig ht coolantholes Ø18,3+0,5 x 310+10 mm TK 8,85±0,15 mm ( normal ) holeØ 2,00±0,20 mm | 18.3mm | 310mm | 2 |  | K40UF
203.70.183 | 166.43 | 17 | 300 | Solid carbide rod - grade AF K 40 UF with 2 straight coolantholes Ø18,3+0,5 x 330+10 mm bc: 8,85±0,15 mm ( normal ) holeØ 2,00±0,20 mm | 18.3mm | 330mm | 2 |  | K40UF
203.70.190-H6 | 192.95 | 1 | 265 | Solid carbide rod - grade AF K 40 UF with 2 straig ht coolantholes - ground Ø19,0h6 x 330+10 mm TK 8, 85±0,15 mm ( normal ) holeØ 2,00±0,20 mm | 19.0mm | 330mm | 2 |  | K40UF
201.70.193 | 173.69 | 2 | 265 | Solid carbide rod - grade AF K 40 UF with 2 straig ht coolantholes Ø19,3+0,5 x 310+10 mm TK 8,85±0,15 mm ( normal ) holeØ 2,00±0,20 mm | 19.3mm | 310mm | 2 |  | K40UF
201.70.193 | 173.69 | 1 | 300 | Solid carbide rod - grade AF K 40 UF with 2 straig ht coolantholes Ø19,3+0,5 x 310+10 mm TK 8,85±0,15 mm ( normal ) holeØ 2,00±0,20 mm | 19.3mm | 310mm | 2 |  | K40UF
203.70.193 | 184.9 | 15 | 300 | Solid carbide rod - grade AF K 40 UF with 2 straight coolantholes Ø19,3+0,5 x 330+10 mm bc: 8,85±0,15 mm ( normal ) holeØ 2,00±0,20 mm | 19.3mm | 330mm | 2 |  | K40UF
201.70.200-H6 | 201.89 | 4 | 265 | Solid carbide rod - grade AF K 40 UF with 2 straight coolantholes - ground Ø20,0h6 x 310+10 mm bc: 9,80±0,20 mm ( normal ) holeØ 2,50±0,25 mm | 20.0mm | 310mm | 2 |  | K40UF
201.70.200-H6 | 201.89 | 3 | 300 | Solid carbide rod - grade AF K 40 UF with 2 straight coolantholes - ground Ø20,0h6 x 310+10 mm bc: 9,80±0,20 mm ( normal ) holeØ 2,50±0,25 mm | 20.0mm | 310mm | 2 |  | K40UF
203.70.200-H6 | 214.92 | 1 | 265 | Solid carbide rod - grade AF K 40 UF with 2 straig ht coolantholes - ground Ø20,0h6 x 330+10 mm TK 9, 80±0,20 mm ( normal ) holeØ 2,50±0,25 mm | 20.0mm | 330mm | 2 |  | K40UF
203.90.204 | 227.13 | 13 | 265 | Solid carbide rod - grade H10 F with 2 straight co olantholes Ø20,4+0,5 x 330+10 mm TK 9,80±0,20 mm ( normal ) holeØ 2,50±0,25 mm | 20.4mm | 330mm | 2 |  | H10F
201.78.204 | 193.97 | 3 | 300 | Solid carbide rod - grade AF K 20 CF with 2 straig ht coolantholes Ø20,4+0,5 x 310+10 mm TK 9,80±0,20 mm ( normal ) holeØ 2,50±0,25 mm | 20.4mm | 310mm | 2 |  | K20CF
203.70.204 | 206.48 | 1 | 300 | Solid carbide rod - grade AF K 40 UF with 2 straight coolantholes Ø20,4+0,5 x 330+10 mm bc: 9,80±0,20 mm (normal) holeØ2,50±0,25 mm | 20.4mm | 330mm | 2 |  | K40UF
204.70.204 | 259.66 | 7 | 300 | Solid carbide rod - grade AF K 40 UF with 2 straig ht coolantholes Ø20,4+0,5 x 415+10 mm TK 9,80±0,20 mm ( normal ) holeØ 2,50±0,25 mm | 20.4mm | 415mm | 2 |  | K40UF
204.70.204 | 259.66 | 1 | 265 | Solid carbide rod - grade AF K 40 UF with 2 straig ht coolantholes Ø20,4+0,5 x 415+10 mm TK 9,80±0,20 mm ( normal ) holeØ 2,50±0,25 mm | 20.4mm | 415mm | 2 |  | K40UF
201.70.214 | 214.24 | 9 | 265 | Solid carbide rod - grade AF K 40 UF with 2 straig ht coolantholes Ø21,4+0,5 x 310+10 mm TK 9,80±0,20 mm ( normal ) holeØ 2,50±0,25 mm | 21.4mm | 310mm | 2 |  | K40UF
201.70.214 | 214.24 | 2 | 300 | Solid carbide rod - grade AF K 40 UF with 2 straig ht coolantholes Ø21,4+0,5 x 310+10 mm TK 9,80±0,20 mm ( normal ) holeØ 2,50±0,25 mm | 21.4mm | 310mm | 2 |  | K40UF
203.70.214 | 228.06 | 7 | 265 | Solid carbide rod - grade AF K 40 UF with 2 straight coolantholes Ø21,4+0,5 x 330+10 mm bc: 9,80±0,20 mm ( normal ) holeØ 2,50±0,25 mm | 21.4mm | 330mm | 2 |  | K40UF
203.70.230-H6 | 280.95 | 3 | 300 | Solid carbide rod - grade AF K 40 UF with 2 straight coolantholes Ø23,0 h6 x 330+10 mm - ground bc 10,80±0,20 mm ( normal ) holeØ 2,50±0,25 mm | 23.0mm | 330mm | 2 |  | K40UF
201.70.240-H6 | 287.49 | 9 | 300 | Solid carbide rod - grade AF K 40 UF with 2 straight coolantholes Ø24,0h6 x 310+10 mm - ground bc: 11,75±0,25 mm ( normal ) holeØ 3,0±0,25 mm | 24.0mm | 310mm | 2 |  | K40UF
201.70.244 | 277.96 | 4 | 300 | Solid carbide rod - grade AF K 40 UF with 2 straig ht coolantholes Ø24,4+0,5 x 310+10 mm TK 11,75±0,2 5 mm ( normal ) holeØ 3,0±0,25 mm | 24.4mm | 310mm | 2 |  | K40UF
203.70.244 | 295.89 | 11 | 300 | Solid carbide rod - grade AF K 40 UF with 2 straight coolantholes Ø24,4+0,5 x 330+10 mm bc: 11,75±0,2 5 mm ( normal ) holeØ 3,0±0,25 mm | 24.4mm | 330mm | 2 |  | K40UF
203.78.250-H6 | 331.15 | 1 | 265 | Solid carbide rod - grade AF K 20 CF with 2 straig ht coolantholes Ø25,0h6 x 330+10 mm TK 11,75±0,25 mm ( normal ) holeØ 3,0±0,25 mm | 25.0mm | 330mm | 2 |  | K20CF
203.78.254 | 320.57 | 9 | 300 | Solid carbide rod - grade AF K 20 CF with 2 straig ht coolantholes Ø25,4+0,5 x 330+10 mm TK 11,75±0,2 5 mm ( normal ) holeØ 3,0±0,25 mm | 25.4mm | 330mm | 2 |  | K20CF
203.70.280-H6 | 412.43 | 4 | 300 | Solid carbide rod - grade AF K 40 UF with 2 straight coolantholes Ø28,0 h6 x 330+10 mm ground TK 13,75±0,25 mm ( normal ) holeØ 3,0±0,25 mm | 28.0mm | 330mm | 2 |  | K40UF
203.70.284 | 400.62 | 6 | 300 | Solid carbide rod - grade AF K 40 UF with 2 straight coolantholes Ø28,4+0,5 x 330+10 mm bc: 13,75±0,25 mm ( normal ) holeØ 3,0±0,25 mm | 28.4mm | 330mm | 2 |  | K40UF
203.78.284 | 400.62 | 3 | 300 | Solid carbide rod - grade AF K 20 CF with 2 straig ht coolantholes Ø28,4+0,5 x 330+10 mm TK 13,75±0,2 5 mm ( normal ) holeØ 3,0±0,25 mm | 28.4mm | 330mm | 2 |  | K20CF
201.70.300-H6 | 446.21 | 1 | 300 | Solid carbide rod - grade AF K 40 UF with 2 straig ht coolantholes Ø30,0 h6 x 310+10 mm - ground TK 13,75±0,25 mm ( normal ) holeØ 3,0±0,25 mm | 30.0mm | 310mm | 2 |  | K40UF
201.70.304 | 434.3 | 2 | 300 | Solid carbide rod - grade AF K 40 UF with 2 straig ht coolantholes Ø30,4+0,5 x 310+10 mm TK 13,75±0,2 5 mm ( normal ) holeØ 3,0±0,25 mm | 30.4mm | 310mm | 2 |  | K40UF
201.78.304 | 434.3 | 3 | 300 | Solid carbide rod - grade AF K 20 CF with 2 straig ht coolantholes Ø30,4+0,5 x 310+10 mm TK 13,75±0,2 5 mm ( normal ) holeØ 3,0±0,25 mm | 30.4mm | 310mm | 2 |  | K20CF
201.70.324 | 492.2 | 4 | 300 | Solid carbide rod - grade AF K 40 UF with 2 straight coolantholes Ø32,4+0,5 x 310+10 mm bc 13,75±0,25 mm ( normal ) holeØ 3,0±0,25 mm | 32.4mm | 310mm | 2 |  | K40UF
201.70.042 | 14.05 | 19 | 300 | Solid carbide rod - grade AF K 40 UF with 2 straig ht coolantholes Ø4,2+0,3 x 310+10 mm TK 1,72±0,08 mm ( normal ) holeØ 0,8±0,1 mm | 4.2mm | 310mm | 2 |  | K40UF
203.70.050-H6 | 17.06 | 34 | 300 | Solid carbide rod - grade AF K 40 UF with 2 straig ht coolantholes Ø5,0h6 x 330+10 mm TK 1,92±0,08 mm ( normal ) holeØ 0,8±0,1 mm | 5.0mm | 330mm | 2 |  | K40UF
201.70.060-H6 | 22.65 | 2 | 265 | Solid carbide rod - grade AF K 40 UF with 2 straig ht coolantholes - ground Ø6,0h6 x 310+10 mm TK 2,9 0±0,10 mm ( normal ) holeØ 1,0±0,1 mm | 6.0mm | 310mm | 2 |  | K40UF
203.53.063 | 24.81 | 9 | 300 | Solid carbide rod - grade AF K 45 EF with 2 straig ht coolantholes Ø6,3+0,3 x 330+10 mm TK 2,90±0,10 mm ( normal ) holeØ 1,0±0,1 mm | 6.3mm | 330mm | 2 |  | K45EF
203.78.063 | 21.58 | 5 | 300 | Solid carbide rod - grade AF K 20 CF with 2 straight coolantholes Ø6,3+0,3 x 330+10 mm bc: 2,90±0,10 mm ( normal ) holeØ 1,0±0,1 mm | 6.3mm | 330mm | 2 |  | K20CF
203.70.063 | 21.58 | 216 | 265 | carbide rod - grade AF K 40 UF with 2 straight coolantholes Ø6,3+0,3 x 330+10 mm TK 2,90±0,10mm ( normal ) holeØ 1,0±0,1 mm | 6.3mm | 330mm | 2 |  | K40UF
203.70.070-H6 | 31.03 | 12 | 265 | Solid carbide rod - grade AF K 40 UF with 2 straig ht coolantholes -ground Ø7,0h6 x 330+10 mm TK 3,40 ±0,10 mm ( normal ) holeØ 1,0±0,15 mm | 7.0mm | 330mm | 2 |  | K40UF
203.70.070-H6 | 31.03 | 27 | 300 | Solid carbide rod - grade AF K 40 UF with 2 straig ht coolantholes -ground Ø7,0h6 x 330+10 mm TK 3,40 ±0,10 mm ( normal ) holeØ 1,0±0,15 mm | 7.0mm | 330mm | 2 |  | K40UF
203.62.073 | 28.08 | 5 | 300 | Solid carbide rod - grade AF K 44 EF with 2 straig ht coolantholes Ø7,3+0,3 x 330+10 mm TK 3,40±0,0,1 0 mm ( normal ) holeØ 1,0±0,15 mm | 7.3mm | 330mm | 2 |  | K44EF
203.70.080-H6 | 38.86 | 5 | 265 | Solid carbide rod - grade AF K 40 UF with 2 straig ht coolantholes Ø8,0h6 x 330+10 mm TK 3,85±0,0,15 mm ( normal ) holeØ 1,0±0,1 mm | 8.0mm | 330mm | 2 |  | K40UF
201.62.083 | 33.32 | 3 | 300 | Solid carbide rod - grade AF K 44 EF with 2 straig ht coolantholes Ø8,3+0,3 x 310+10 mm TK 3,85±0,0,1 5 mm ( normal ) holeØ 1,0±0,1 mm | 8.3mm | 310mm | 2 |  | K44EF
201.70.083 | 33.32 | 5 | 265 | Solid carbide rod - grade AF K 40 UF with 2 straig ht coolantholes Ø8,3+0,3 x 310+10 mm TK 3,85±0,0,1 5 mm ( normal ) holeØ 1,0±0,1 mm | 8.3mm | 310mm | 2 |  | K40UF
201.70.083 | 33.32 | 1 | 300 | Solid carbide rod - grade AF K 40 UF with 2 straig ht coolantholes Ø8,3+0,3 x 310+10 mm TK 3,85±0,0,1 5 mm ( normal ) holeØ 1,0±0,1 mm | 8.3mm | 310mm | 2 |  | K40UF
203.49.083 | 40.79 | 8 | 265 | Solid carbide rod - grade AF K 34 EF with 2 straight coolantholes Ø8,3+0,3 x 330+10 mm bc: 3,85±0,0,15 mm ( normal ) holeØ 1,0±0,1 mm | 8.3mm | 330mm | 2 |  | K34EF
203.53.083 | 40.79 | 9 | 300 | Solid carbide rod - grade AF K 45 EF with 2 straig ht coolantholes Ø8,3+0,3 x 330+10 mm TK 3,85±0,0,1 5 mm ( normal ) holeØ 1,0±0,1 mm | 8.3mm | 330mm | 2 |  | K45EF
203.62.083 | 35.47 | 6 | 300 | Solid carbide rod - grade AF K 44 EF with 2 straig ht coolantholes Ø8,3+0,3 x 330+10 mm BC 3,85±0,15 mm ( normal ) holeØ 1,00±0,15 mm | 8.3mm | 330mm | 2 |  | K44EF
203.70.083 | 35.47 | 2 | 265 | Solid Carbide Rod - grade AF K 40 UF with 2 straight coolantholes Ø8,3+0,3 x 330+10 mm TK 3,85±0,15 mm ( normal ) holeØ 1,0±0,1 mm | 8.3mm | 330mm | 2 |  | K40UF
203.78.083 | 35.47 | 13 | 300 | Solid carbide rod - grade AF K 20 CF with 2 straig ht coolantholes Ø8,3+0,3 x 330+10 mm TK 3,85±0,15 mm ( normal ) holeØ 1,0±0,15 mm | 8.3mm | 330mm | 2 |  | K20CF
204.70.083 | 44.61 | 1 | 265 | Solid Carbide Rod - grade AF K 40 UF with 2 straig ht coolantholes Ø8,3+0,3 x 415+10 mm TK 3,85±0,15 mm ( normal ) holeØ 1,0±0,1 mm | 8.3mm | 415mm | 2 |  | K40UF
203.70.090-H6 | 46.97 | 10 | 300 | Solid carbide rod - grade AF K 40 UF with 2 straig ht coolantholes Ø9,0h6 x 330+10 mm TK 3,85±0,15 mm ( normal ) holeØ 1,40±0,15 mm | 9.0mm | 330mm | 2 |  | K40UF

## 2HOLE REDBC METRIC
AFC AMERICA STOCK LIST 2 COOLANT HOLE - STRAIGHT REDUCED BOLT CIRCLE - METRIC |  |  |  |  | For quotes and orders contact us by Email: customerservice.na@hyperionmt.com Work: 800-343-0636 Fax: 248-370-5830
~ Warehouse 265=Ohio Stock / Warehouse 300=Germany Stock
ITEM | PRICE | QTY | WAREHOUSE | DESCRIPTION | Ø | LENGTH | HOLES | PITCH | GRADE
213.70.100-H6 | 57.23 | 4 | 265 | Solid carbide rod - grade AF K 40 UF with 2 straight coolantholes Ø10,0 h6 x 330+10 mm ground bc 2,45±0,15 mm ( reduced ) holeØ 1,00±0,10 mm | 10.0mm | 330mm | 2 |  | K40UF
211.70.103 | 49.78 | 9 | 265 | Solid carbide rod - grade AF K 40 UF with 2 straig ht coolantholes Ø10,3+0,3 x 310+10 mm TK 2,45±0,15 mm ( reduced ) holeØ 1,00±0,1 mm | 10.3mm | 310mm | 2 |  | K40UF
211.70.103 | 49.78 | 8 | 300 | Solid carbide rod - grade AF K 40 UF with 2 straig ht coolantholes Ø10,3+0,3 x 310+10 mm TK 2,45±0,15 mm ( reduced ) holeØ 1,00±0,1 mm | 10.3mm | 310mm | 2 |  | K40UF
213.70.103 | 52.99 | 113 | 265 | Solid carbide rod - grade AF K 40 UF with 2 straight coolantholes Ø10,3+0,3 x 330+10 mm TK 2,45±0,15 mm ( reduced ) holeØ 1,00±0,10 mm | 10.3mm | 330mm | 2 |  | K40UF
211.70.110-H6 | 64.09 | 1 | 300 | Solid carbide rod - grade AF K 40 UF with 2 straig ht coolantholes Ø11,0 h6 x 310+10 mm - ground TK 3 ,35±0,15 mm ( reduced ) holeØ 1,20±0,15 mm | 11.0mm | 310mm | 2 |  | K40UF
213.70.113 | 63.54 | 4 | 265 | Solid carbide rod - grade AF K 40 UF with 2 straight coolantholes Ø11,3+0,4x 330+10 mm bc: 3,35±0,15 mm ( reduced ) holeØ 1,20±0,15 mm | 11.3mm | 330mm | 2 |  | K40UF
211.70.113 | 59.69 | 4 | 265 | Solid carbide rod - grade AF K 40 UF with 2 straig ht coolantholes Ø11,3+0,4x 310+10 mm TK 3,35±0,15 mm ( reduced ) holeØ 1,20±0,15 mm | 11.3mm | 310mm | 2 |  | K40UF
211.70.113 | 59.69 | 2 | 300 | Solid carbide rod - grade AF K 40 UF with 2 straig ht coolantholes Ø11,3+0,4x 310+10 mm TK 3,35±0,15 mm ( reduced ) holeØ 1,20±0,15 mm | 11.3mm | 310mm | 2 |  | K40UF
211.70.120-H6 | 75.13 | 34 | 300 | Solid carbide rod - grade AF K 40 UF with 2 straight coolantholes Ø12,0 h6 x 310+10 mm - ground TK 3 ,35±0,15 mm ( reduced ) holeØ 1,20±0,15 mm | 12.0mm | 310mm | 2 |  | K40UF
213.70.120-H6 | 79.98 | 13 | 265 | Solid carbide rod - grade AF K 40 UF with 2 straig ht coolantholes Ø12,0 h6 x 330+10 mm - ground TK 3 ,35±0,15 mm ( reduced ) holeØ 1,20±0,15 mm | 12.0mm | 330mm | 2 |  | K40UF
213.70.120-H6 | 79.98 | 23 | 300 | Solid carbide rod - grade AF K 40 UF with 2 straig ht coolantholes Ø12,0 h6 x 330+10 mm - ground TK 3 ,35±0,15 mm ( reduced ) holeØ 1,20±0,15 mm | 12.0mm | 330mm | 2 |  | K40UF
213.70.123 | 74.93 | 98 | 265 | Solid Carbide Rod - grade AF K 40 UF with 2 straight coolantholes Ø12,3+0,4 x 330+10 mm TK 3,35±0,15 mm ( reduced ) holeØ 1,20±0,15 mm | 12.3mm | 330mm | 2 |  | K40UF
213.78.123 | 74.93 | 5 | 300 | Solid carbide rod - grade AF K 20 CF with 2 straig ht coolantholes Ø12,3+0,4 x 330+10 mm TK 3,35±0,15 mm ( reduced ) holeØ 1,20±0,15 mm | 12.3mm | 330mm | 2 |  | K20CF
211.70.133 | 81.64 | 2 | 265 | Solid carbide rod - grade AF K 40 UF with 2 straig ht coolantholes Ø13,3+0,4 x 310+10 mm TK 3,35±0,15 mm ( reduced ) holeØ 1,20±0,15 mm | 13.3mm | 310mm | 2 |  | K40UF
211.70.133 | 81.64 | 18 | 300 | Solid carbide rod - grade AF K 40 UF with 2 straig ht coolantholes Ø13,3+0,4 x 310+10 mm TK 3,35±0,15 mm ( reduced ) holeØ 1,20±0,15 mm | 13.3mm | 310mm | 2 |  | K40UF
211.70.140-H6 | 100.02 | 1 | 265 | Solid carbide rod - grade AF K 40 UF with 2 straig ht coolantholes Ø14,0h6 x 310+10 mm - ground TK 4, 85±0,15 mm ( reduced ) holeØ 1,50±0,15 mm | 14.0mm | 310mm | 2 |  | K40UF
211.70.140-H6 | 100.02 | 19 | 300 | Solid carbide rod - grade AF K 40 UF with 2 straig ht coolantholes Ø14,0h6 x 310+10 mm - ground TK 4, 85±0,15 mm ( reduced ) holeØ 1,50±0,15 mm | 14.0mm | 310mm | 2 |  | K40UF
213.70.140-H6 | 106.47 | 74 | 265 | Carbide Solid Rod - grade AF K 40 UF with 2 straight coolantholes Ø14,0h6 x 330+10 mm TK 4,85±0,15 mm ( reduced ) holeØ 1,50±0,15 mm | 14.0mm | 330mm | 2 |  | K40UF
213.78.143 | 100.56 | 1 | 300 | Solid carbide rod - grade AF K 20 CF with 2 straig ht coolantholes Ø14,3+0,4 x 330+10 mm TK 4,85±0,15 mm ( reduced ) holeØ 1,50±0,15 mm | 14.3mm | 330mm | 2 |  | K20CF
214.70.143 | 126.46 | 2 | 265 | Solid Carbide Rod - grade AF K 40 UF with 2 straig ht coolantholes Ø14,3+0,4 x 415+10 mm TK 4,85±0,15 mm ( reduced ) holeØ 1,50±0,15 mm | 14.3mm | 415mm | 2 |  | K40UF
214.70.143 | 126.46 | 7 | 300 | Solid Carbide Rod - grade AF K 40 UF with 2 straig ht coolantholes Ø14,3+0,4 x 415+10 mm TK 4,85±0,15 mm ( reduced ) holeØ 1,50±0,15 mm | 14.3mm | 415mm | 2 |  | K40UF
211.70.143 | 94.47 | 29 | 300 | Solid carbide rod - grade AF K 40 UF with 2 straig ht coolantholes Ø14,3+0,4 x 310+10 mm TK 4,85±0,15 mm ( reduced ) holeØ 1,50±0,15 mm | 14.3mm | 310mm | 2 |  | K40UF
213.70.143 | 100.56 | 47 | 265 | Solid Carbide Rod - grade AF K 40 UF with 2 straight coolantholes Ø14,3+0,4 x 330+10 mm TK 4,85±0,15 mm ( reduced ) holeØ 1,50±0,15 mm | 14.3mm | 330mm | 2 |  | K40UF
211.70.150-H6 | 114.81 | 1 | 300 | Solid carbide rod - grade AF K 40 UF with 2 straig ht coolantholes -ground Ø15,0h6 x 310+10 mm TK 4,8 5±0,15 mm ( reduced ) holeØ 1,50±0,15 mm | 15.0mm | 310mm | 2 |  | K40UF
211.70.153 | 108.86 | 7 | 300 | Solid carbide rod - grade AF K 40 UF with 2 straig ht coolantholes Ø15,3+0,4 x 310+10 mm TK 4,85±0,15 mm ( reduced ) holeØ 1,50±0,15 mm | 15.3mm | 310mm | 2 |  | K40UF
203.90.160-H6 | 151.86 | 17 | 265 | Solid carbide rod - grade H10 F with 2 straight co olantholes Ø16,0 h6 x 330+10 mm TK 7,85±0,15 mm ( normal ) holeØ 2,00±0,20 mm | 16.0mm | 330mm | 2 |  | H10F
213.62.160-H6 | 138.67 | 8 | 300 | Solid carbide rod - grade AF K 44 EF with 2 straig ht coolantholes Ø16,0 h6 x 330+10 mm TK 4,85±0,15 mm ( reduced ) holeØ 1,50±0,15 mm | 16.0mm | 330mm | 2 |  | K44EF
213.70.160-H6 | 138.67 | 27 | 265 | Solid carbide rod - grade AF K 40 UF with 2 straight coolantholes - ground Ø16,0h6 x 330+10 mm bc: 4,85±0,15 mm ( reduced ) holeØ 1,50±0,15 mm | 16.0mm | 330mm | 2 |  | K40UF
213.70.160-H6 | 138.67 | 9 | 300 | Solid carbide rod - grade AF K 40 UF with 2 straight coolantholes - ground Ø16,0h6 x 330+10 mm bc: 4,85±0,15 mm ( reduced ) holeØ 1,50±0,15 mm | 16.0mm | 330mm | 2 |  | K40UF
213.70.163 | 131.91 | 22 | 265 | Solid carbide rod - grade AF K 40 UF with 2 straight coolantholes Ø16,3+0,4 x 330+10 mm bc: 4,85±0,15 mm ( reduced ) holeØ 1,50±0,15 mm | 16.3mm | 330mm | 2 |  | K40UF
211.70.163 | 123.92 | 7 | 265 | Solid carbide rod - grade AF K 40 UF with 2 straig ht coolantholes Ø16,3+0,4 x 310+10 mm TK 4,85±0,15 mm ( reduced ) holeØ 1,50±0,15 mm | 16.3mm | 310mm | 2 |  | K40UF
211.70.163 | 123.92 | 2 | 300 | Solid carbide rod - grade AF K 40 UF with 2 straig ht coolantholes Ø16,3+0,4 x 310+10 mm TK 4,85±0,15 mm ( reduced ) holeØ 1,50±0,15 mm | 16.3mm | 310mm | 2 |  | K40UF
211.70.173 | 139.54 | 1 | 265 | Solid carbide rod - grade AF K 40 UF with 2 straig ht coolantholes Ø17,3+0,5 x 310+10 mm TK 6,00±0,20 mm ( reduced ) holeØ 2,00±0,20 mm | 17.3mm | 310mm | 2 |  | K40UF
213.70.180-H6 | 174.06 | 1 | 300 | Solid carbide rod - grade AF K 40 UF with 2 straight coolantholes - ground Ø18,0h6 x 330+10 mm bc: 6,00±0,20 mm ( reduced ) holeØ 2,00±0,20 mm | 18.0mm | 330mm | 2 |  | K40UF
214.70.180-H6 | 218.89 | 2 | 300 | Solid carbide rod - grade AF K 40 UF with 2 straight coolantholes - ground Ø18,0h6 x 415+10 mm TK 6,00±0,20 mm ( reduced ) holeØ 2,00±0,20 mm | 18.0mm | 415mm | 2 |  | K40UF
213.70.183 | 166.43 | 18 | 265 | Solid carbide rod - grade AF K 40 UF with 2 straight coolantholes Ø18,3+0,5 x 330+10 mm bc: 6,00±0,20 mm ( reduced ) holeØ 2,00±0,20 mm | 18.3mm | 330mm | 2 |  | K40UF
211.70.183 | 156.34 | 9 | 300 | Solid carbide rod - grade AF K 40 UF with 2 straig ht coolantholes Ø18,3+0,5 x 310+10 mm TK 6,00±0,20 mm ( reduced ) holeØ 2,00±0,20 mm | 18.3mm | 310mm | 2 |  | K40UF
211.70.190-H6 | 181.26 | 1 | 300 | Solid carbide rod - grade AF K 40 UF with 2 straig ht coolantholes Ø19,0h6 x 310+10 mm - ground TK 6, 00±0,20 mm ( reduced ) holeØ 2,00±0,2 mm | 19.0mm | 310mm | 2 |  | K40UF
211.70.204 | 193.97 | 31 | 300 | Solid carbide rod - grade AF K 40 UF with 2 straig ht coolantholes Ø20,4 +0,5 x 310+10 mm TK 6,00±0,2 0 mm ( reduced ) holeØ 2,00±0,2 mm | 20.4mm | 310mm | 2 |  | K40UF
213.70.204 | 206.48 | 24 | 265 | Solid carbide rod - grade AF K 40 UF with 2 straight coolantholes Ø20,4 +0,5 x 330+10 mm TK 6,00±0,20 mm ( reduced ) holeØ 2,00±0,2 mm | 20.4mm | 330mm | 2 |  | K40 UF
213.70.210-H6 | 236.92 | 1 | 300 | Solid carbide rod - grade AF K 40 UF with 2 straig ht coolantholes Ø21,0 h6 x 330+10 mm (ground) TK 6 ,00±0,20 mm ( reduced ) holeØ 2,00±0,20 mm | 21.0mm | 330mm | 2 |  | K40UF
213.70.214 | 228.06 | 1 | 300 | Solid carbide rod - grade AF K 40 UF with 2 straight coolantholes Ø21,4 +0,5 x 330+10 mm bc: 6,00±0,2 0 mm ( reduced ) holeØ 2,00±0,2 mm | 21.4mm | 330mm | 2 |  | K40UF
211.70.220-H6 | 243.24 | 3 | 300 | Solid carbide rod - grade AF K 40 UF with 2 straig ht coolantholes Ø22,0 h6 x 310+10 mm (ground) TK 6 ,00±0,20 mm ( reduced ) holeØ 2,00±0,20 mm | 22.0mm | 310mm | 2 |  | K40UF
213.70.224 | 249.64 | 5 | 300 | Solid carbide rod - grade AF K 40 UF with 2 straight coolantholes Ø22,4 +0,5 x 330+10 mm bc: 6,00±0,20 mm ( reduced ) holeØ 2,00±0,20 mm | 22.4mm | 330mm | 2 |  | K40UF
211.70.234 | 254.78 | 1 | 265 | Solid carbide rod - grade AF K 40 UF with 2 straig ht coolantholes Ø23,4 +0,5 x 310+10 mm TK 7,30±0,2 0 mm ( reduced ) holeØ 2,00±0,20 mm | 23.4mm | 310mm | 2 |  | K40UF
211.70.234 | 254.78 | 1 | 300 | Solid carbide rod - grade AF K 40 UF with 2 straig ht coolantholes Ø23,4 +0,5 x 310+10 mm TK 7,30±0,2 0 mm ( reduced ) holeØ 2,00±0,20 mm | 23.4mm | 310mm | 2 |  | K40UF
213.70.240-H6 | 306.04 | 2 | 300 | Solid carbide rod - grade AF K 40 UF with 2 straight coolantholes Ø24,0 h6 x 330+10 mm - ground TK 7,30±0,20 mm ( reduced ) holeØ 2,00±0,20 mm | 24.0mm | 330mm | 2 |  | K40UF
211.70.244 | 277.96 | 1 | 265 | Solid carbide rod - grade AF K 40 UF with 2 straig ht coolantholes Ø24,4 +0,5 x 310+10 mm TK 7,30±0,2 0 mm ( reduced ) holeØ 2,00±0,20 mm | 24.4mm | 310mm | 2 |  | K40UF
211.70.244 | 277.96 | 4 | 300 | Solid carbide rod - grade AF K 40 UF with 2 straig ht coolantholes Ø24,4 +0,5 x 310+10 mm TK 7,30±0,2 0 mm ( reduced ) holeØ 2,00±0,20 mm | 24.4mm | 310mm | 2 |  | K40UF
213.70.250-H6 | 331.15 | 9 | 265 | Solid carbide rod - grade AF K 40 UF with 2 straight coolantholes Ø25,0 h6 x 330+10 mm - ground bc: 7,30±0,20 mm ( reduced ) holeØ 2,00±0,20 mm | 25.0mm | 330mm | 2 |  | K40UF
213.70.250-H6 | 331.15 | 11 | 300 | Solid carbide rod - grade AF K 40 UF with 2 straight coolantholes Ø25,0 h6 x 330+10 mm - ground bc: 7,30±0,20 mm ( reduced ) holeØ 2,00±0,20 mm | 25.0mm | 330mm | 2 |  | K40UF
214.70.254 | 403.14 | 15 | 300 | Solid carbide rod - grade AF K 40 UF with 2 straight coolantholes Ø25,4 +0,5 x 415+10 mm TK 7,30±0,2 0 mm (reduced) holeØ2,00±0,20 mm | 25.4mm | 415mm | 2 |  | K40UF
213.70.260-H6 | 356.19 | 4 | 300 | Solid carbide rod - grade AF K 40 UF with 2 straig ht coolantholes Ø26,0 h6 x 330+10 mm - ground TK 7,30±0,20 mm ( reduced ) holeØ 2,00±0,20 mm | 26.0mm | 330mm | 2 |  | K40UF
213.70.264 | 345.19 | 7 | 300 | Solid carbide rod - grade AF K 40 UF with 2 straight coolantholes Ø26,4 +0,5 x 330+10 mm TK 7,30±0,2 0 mm ( reduced ) holeØ 2,00±0,20 mm | 26.4mm | 330mm | 2 |  | K40UF
211.70.264 | 324.27 | 7 | 300 | Solid carbide rod - grade AF K 40 UF with 2 straig ht coolantholes Ø26,4 +0,5 x 310+10 mm TK 7,30±0,2 0 mm ( reduced ) holeØ 2,00±0,20 mm | 26.4mm | 310mm | 2 |  | K40UF
201.70.040-H6 | 15.61 | 1 | 300 | Solid carbide rod - grade AF K 40 UF with 2 straight coolantholes - ground Ø4,0 h6 x 310+10 mm TK 1,72±0,08 mm (normal) holeØ 0,8±0,1 mm | 4.0mm | 310mm | 2 |  | K40UF
213.70.060-H6 | 24.11 | 13 | 265 | solide carbide rod - grade AF K 40 UF with 2 straight coolantholes - ground Ø6,0h6 x 330+10 mm BC 1,40±0,10 mm (reduced) holeØ 0,80±0,1 mm | 6.0mm | 330mm | 2 |  | K40UF
211.49.063 | 23.31 | 1 | 300 | Solid carbide rod - grade AF K 34 EF with 2 straig ht coolantholes Ø6,3+0,3 x 310+10 mm TK 1,40±0,10 mm ( reduced ) holeØ 0,80±0,1 mm | 6.3mm | 310mm | 2 |  | K34EF
213.70.063 | 21.58 | 67 | 265 | solid carbide rod - grade AF K 40 UF with 2 straight coolantholes Ø6,3+0,3 x 330+10 mm TK 1,40±0,10mm (reduced) holeØ 0,80±0,1 mm | 6.3mm | 330mm | 2 |  | K40UF
213.70.070-H6 | 31.03 | 1 | 300 | Solid carbide rod - grade AF K 40 UF with 2 straig ht coolantholes Ø7,0h6 x 330+10 mm TK 1,40±0,10 mm ( reduced ) holeØ 0,80±0,10 mm | 7.0mm | 330mm | 2 |  | K40UF
213.70.073 | 28.08 | 33 | 265 | Solid carbide rod - grade AF K 40 UF with 2 straight coolantholes Ø7,3+0,3 x 330+10 mm bc: 1,40±0,10 mm ( reduced ) holeØ 0,80±0,10 mm | 7.3mm | 330mm | 2 |  | K40UF
211.70.073 | 26.38 | 6 | 300 | Solid carbide rod - grade AF K 40 UF with 2 straig ht coolantholes Ø7,3+0,3 x 310+10 mm TK 1,40±0,10 mm ( reduced ) holeØ 0,80±0,1 mm | 7.3mm | 310mm | 2 |  | K40UF
211.70.080-H6 | 36.5 | 7 | 265 | Solid carbide rod - grade AF K 40 UF with 2 straight coolantholes - ground Ø8,0h6 x 310+10 mm bc 2,45±0,15 mm ( reduced ) holeØ 1,00±0,10 mm | 8.0mm | 310mm | 2 |  | K40UF
213.70.080-H6 | 38.86 | 4 | 300 | Solid carbide rod - grade AF K 40 UF with 2 straight coolantholes Ø8,0h6 x 330+10 mm TK 2,4 5±0,15 mm ( reduced ) holeØ 1,00±0,10 mm | 8.0mm | 330mm | 2 |  | K40UF
213.70.081-H6 | 38.86 | 15 | 300 | Solid carbide rod - grade AF K 40 UF with 2 straight coolantholes Ø8,0h6 x 330+10 mm bc 1,40±0,10 mm (reduced spec.) holeØ 0,80±0,10 mm | 8.0mm | 330mm | 2 |  | K40UF
213.62.083 | 35.47 | 2 | 300 | Solid carbide rod - grade AF K 44 EF with 2 straig ht coolantholes Ø8,3+0,3 x 330+10 mm TK 2,45±0,15 mm ( reduced ) holeØ 1,00±0,10 mm | 8.3mm | 330mm | 2 |  | K44EF
213.70.081 | 35.47 | 7 | 265 | Solid carbide rod - grade AF K 40 UF with 2 straight coolantholes Ø8,3+0,3 x 330+10 mm bc: 1,40±0,10 mm (reduced special) holeØ 0,80±0,10 mm | 8.3mm | 330mm | 2 |  | K40UF
213.70.082 | 35.47 | 30 | 300 | Solid carbide rod - grade AF K 40 UF with 2 straight coolantholes Ø8,3+0,3 x 330+10 mm bc: 1,85±0,15 mm (reduced spec.) holeØ 0,80±0,10 mm | 8.3mm | 330mm | 2 |  | K40UF
213.70.083 | 35.47 | 53 | 265 | Solid carbide rod - grade AF K 40 UF with 2 straight coolantholes Ø8,3+0,3 x 330+10 mm TK 2,45±0,15mm (reduced) holeØ 1,00±0,10 mm | 8.3mm | 330mm | 2 |  | K40 UF
213.78.082 | 35.47 | 10 | 300 | Solid carbide rod - grade AF K 20 CF with 2 straig ht coolantholes Ø8,3+0,3 x 330+10 mm TK 1,85±0,15 mm ( reduced spec.) holeØ 0,80±0,1 mm | 8.3mm | 330mm | 2 |  | K20CF
213.78.083 | 35.47 | 2 | 300 | Solid carbide rod - grade AF K 20 CF with 2 straig ht coolantholes Ø8,3+0,3 x 330+10 mm TK 2,45±0,15 mm ( reduced ) holeØ 1,00±0,10 mm | 8.3mm | 330mm | 2 |  | K20CF
214.70.083 | 44.61 | 1 | 265 | Solid carbide rod - grade AF K 40 UF with 2 straig ht coolantholes Ø8,3+0,3 x 415+10 mm TK 2,45±0,15 mm (reduced) holeØ 1,00±0,10 mm | 8.3mm | 415mm | 2 |  | K40UF
211.70.081 | 33.32 | 1 | 265 | Solid carbide rod - grade AF K 40 UF with 2 straig ht coolantholes Ø8,3+0,3 x 310+10 mm TK 1,40±0,10 mm ( reduced special ) holeØ 0,80±0,1 mm | 8.3mm | 310mm | 2 |  | K40UF
211.70.083 | 33.32 | 12 | 265 | Solid carbide rod - grade AF K 40 UF with 2 straig ht coolantholes Ø8,3+0,3 x 310+10 mm TK 2,45±0,15 mm ( reduced ) holeØ 1,00±0,1 mm | 8.3mm | 310mm | 2 |  | K40UF
213.49.082 | 40.79 | 1 | 300 | Solid carbide rod - grade AF K 34 EF with 2 straig ht coolantholes Ø8,3+0,3 x 330+10 mm TK 1,85±0,15 mm ( reduced spec.) holeØ 0,80±0,10 mm | 8.3mm | 330mm | 2 |  | K34EF
213.70.093 | 43.16 | 39 | 265 | Solid carbide rod - grade AF K 40 UF with 2 straight coolantholes Ø9,3+0,3 x 330+10 mm TK 2,45±0,15mm ( reduced ) holeØ 1,00±0,10 mm | 9.3mm | 330mm | 2 |  | K40UF

## 2HOLE 15° & 20°
AFC AMERICA STOCK LIST 2 HOLE - 15° & 20°TWISTED - METRIC |  |  |  |  | For quotes and orders contact us by Email: customerservice.na@hyperionmt.com Work: 800-343-0636 Fax: 248-370-5830
~ Warehouse 265=Ohio Stock / Warehouse 300=Germany Stock
ITEM | PRICE | QTY | WAREHOUSE | DESCRIPTION | Ø | LENGTH | HOLES | PITCH | GRADE
2153.70.100-H6 | 87.36 | 1 | 300 | Solid Carbide Rod - grade AF K 40 UF with 2 coolantholes 15° twisted Ø10,0h6 x 330+10 mm - ground bc: 4,50±0,10 mm - holeØ: 1,40±0,08 mm pitch: 117,25+2,08/-2,01 mm | 10.0mm | 330mm | 2 | 15 | K40UF
2203.70.100-H6 | 87.36 | 3 | 300 | TC Rod 2h20° CC - ground grade AF K40 UF Ø10,0h6 x 330+10 mm BC 4,5 -hØ 1,4 -pitch 86,32 mm | 10.0mm | 330mm | 2 | 20 | K40UF
2153.70.103 | 83.12 | 1 | 300 | TC Rod 2h15° CC - ungr. grade AF K40 UF Ø10,3+0,4× 330+10 mm BC 4,5 -hØ 1,4 - pitch 117,25 mm | 10.3mm | 330mm | 2 | 15 | K40UF
2203.70.103 | 83.12 | 6 | 300 | TC Rod 2h20° CC - ungr. grade AF K40 UF Ø10,3+0,4 × 330+10 mm BC 4,5 -hØ 1,4 -pitch 86,32 mm | 10.3mm | 330mm | 2 | 20 | K40UF
2153.70.120-H6 | 108.22 | 34 | 265 | TC Rod 2h15° CC - ground grade AF K40 UF Ø12,0h6 x 330+10 mm BC 5,85 -hØ 1,4 -pitch 140,7 mm | 12.0mm | 330mm | 2 | 15 | K40UF
2203.70.133 | 117.07 | 5 | 300 | TC Rod 2h20° CC - ungr. grade AF K40 UF Ø13,3+0,4 × 330+10 mm BC 6,1 -hØ 1,75 -pitch 112,21 mm | 13.3mm | 330mm | 2 | 20 | K40UF
2203.70.140-H6 | 143.04 | 5 | 300 | Solid carbide Rod - grade AF K 40 UF with 2 coola ntholes 20° twisted Ø14,0h6 x 330+10 mm - ground b c: 6,70±0,15 mm - holeØ: 1,75±0,10 mm pitch: 120,8 4+1,66/-1,62 mm | 14.0mm | 330mm | 2 | 20 | K40UF
2203.70.143 | 137.13 | 7 | 300 | TC Rod 2h20° CC - ungr. grade AF K40 UF Ø14,3+0,4 × 330+10 mm BC 6,7 -hØ 1,75 -pitch 120,84 mm | 14.3mm | 330mm | 2 | 20 | K40UF
2203.70.150-H6 | 156.83 | 3 | 300 | TC Rod 2h20° CC - ground grade AF K40 UF Ø15,0h6 x 330+10 mm BC 7,3 -hØ 1,75 -pitch 129,47 mm | 15.0mm | 330mm | 2 | 20 | K40UF
2153.70.160-H6 | 171.81 | 9 | 300 | TC Rod 2h15° CC - ungr. grade AF K40 UF Ø16,0h6 × 330+10 mm BC 7,9 -hØ 1,75 -pitch 187,59 mm | 16.0mm | 330mm | 2 | 15 | K40UF
2153.70.163 | 165.05 | 4 | 265 | TC Rod 2h15° CC - ungr. grade AF K40 UF Ø16,3+0,5 × 330+10 mm BC 7,9 -hØ 1,75 -pitch 187,59 mm | 16.3mm | 330mm | 2 | 15 | K40UF
2203.70.183 | 187.25 | 29 | 300 | TC Rod 2h20° CC - ungr. grade AF K40 UF Ø18,3+0,5 × 330+10 mm BC 9,15 -hØ 2 -pitch 155,37 mm | 18.3mm | 330mm | 2 | 20 | K40UF
2153.70.253 | 423.67 | 15 | 300 | TC Rod 2h15° CC - ungr. grade AF K40 UF Ø25,3+0,5 × 330+10 mm BC 12,8 -hØ 2 -pitch 293,11 mm | 25.3mm | 330mm | 2 | 15 | K40UF
2203.70.040-H6 | 27.86 | 2 | 300 | TC Rod 2h20° CC - ground grade AF K40 UF Ø4,0h6 x 330+10 mm BC 1,7 -hØ 0,6 -pitch 34,53 mm | 4.0mm | 330mm | 2 | 20 | K40UF
2203.70.050-H6 | 36.06 | 18 | 300 | TC Rod 2h20° CC - ground grade AF K40 UF Ø5,0h6 x 330+10 mm BC 2 -hØ 0,7 -pitch 43,16 mm | 5.0mm | 330mm | 2 | 20 | K40UF
2203.70.060-H6 | 44.9 | 6 | 300 | TC Rod 2h20° CC - ground grade AF K40 UF Ø6,0h6 x 330+10 mm BC 2,4 -hØ 0,7 -pitch 51,79 mm | 6.0mm | 330mm | 2 | 20 | K40UF
2203.70.070-H6 | 53.08 | 6 | 300 | TC Rod 2h20° CC - ground grade AF K40 UF Ø7,0h6 x 330+10 mm BC 3,1 -hØ 1 -pitch 60,42 mm | 7.0mm | 330mm | 2 | 20 | K40UF
2203.70.090-H6 | 76.79 | 13 | 300 | TC Rod 2h20° CC - ground grade AF K40 UF Ø9,0h6 x 330+10 mm BC 3,9 -hØ 1,4 -pitch 77,68 mm | 9.0mm | 330mm | 2 | 20 | K40UF

## 2HOLE 30°
AFC AMERICA STOCK LIST 2 HOLE - 30° TWISTED - METRIC |  |  |  |  | For quotes and orders contact us by Email: customerservice.na@hyperionmt.com Work: 800-343-0636 Fax: 248-370-5830
~ Warehouse 265=Ohio Stock / Warehouse 300=Germany Stock
ITEM | PRICE | QTY | WAREHOUSE | DESCRIPTION | Ø | LENGTH | HOLES | PITCH | GRADE
231.62.100-H6 | 82.07 | 1 | 300 | Solid Carbide Rod - grade AF K 44 EF with 2 coola ntholes 30° twisted Ø10,0h6 x 310+10 mm - ground TK: 4,50±0,3 mm - holeØ 1,40±0,15 mm pitch: 54,41 +1,11/-1,08 mm | 10.0mm | 310mm | 2 | 30 | K44EF
231.70.100-H6 | 82.07 | 8 | 265 | Solid Carbide Rod - grade AF K 40 UF with 2 coola ntholes 30° twisted Ø10,0h6 x 310+10 mm - ground TK: 4,50±0,3 mm - holeØ 1,40±0,15 mm pitch: 54,41 +1,11/-1,08 mm | 10.0mm | 310mm | 2 | 30 | K40UF
231.70.100-H6 | 82.07 | 5 | 300 | Solid Carbide Rod - grade AF K 40 UF with 2 coola ntholes 30° twisted Ø10,0h6 x 310+10 mm - ground TK: 4,50±0,3 mm - holeØ 1,40±0,15 mm pitch: 54,41 +1,11/-1,08 mm | 10.0mm | 310mm | 2 | 30 | K40UF
233.70.100-H6 | 87.26 | 132 | 265 | Solid Carbide Rod - grade AF K 40 UF with 2 coolantholes 30° twisted Ø10,0h6 x 330+10 mm - groundTK: 4,50±0,3 mm - holeØ 1,40±0,15 mm pitch: 54,41+1,11/-1,08 mm | 10.0mm | 330mm | 2 | 30 | K40UF
234.70.100-H6 | 109.86 | 17 | 300 | Solid Carbide Rod - grade AF K 40 UF with 2 coolantholes 30° twisted Ø10,0 h6 x 415+10 mm TK: 4,50 ±0,3 mm - holeØ 1,40±0,15 mm pitch: 54,41 +1,11/-1,08 mm | 10.0mm | 415mm | 2 | 30 | K40UF
233.90.100-H6 | 95.67 | 2 | 265 | Solid Carbide Rod - grade H10 F with 2 coolanthol es 30° twisted Ø10,0h6 x 330+10 mm - ground TK: 4 ,50±0,3 mm - holeØ 1,40±0,15 mm pitch: 54,41 +1,11 /-1,08 mm | 10.0mm | 330mm | 2 | 30 | H10F
231.53.103 | 89.79 | 27 | 300 | Solid Carbide Rod - grade AF K 45 EF with 2 coola ntholes 30° twisted Ø10,3+0,3 x 310+10 mm TK: 4,50 ±0,3 mm - holeØ 1,40±0,15 mm pitch: 54,41 +1,11/-1 ,08 mm | 10.3mm | 310mm | 2 | 30 | K45EF
233.49.103 | 95.58 | 10 | 300 | Solid Carbide Rod - grade AF K 34 EF with 2 coola ntholes 30° twisted Ø10,3+0,3 x 330+10 mm TK: 4,50 ±0,3 mm - holeØ 1,40±0,15 mm pitch: 54,41 +1,11/-1 ,08 mm | 10.3mm | 330mm | 2 | 30 | K34EF
233.53.103 | 95.58 | 5 | 265 | Solid Carbide Rod - grade AF K 45 EF with 2 coola ntholes 30° twisted Ø10,3+0,3 x 330+10 mm TK: 4,50 ±0,3 mm - holeØ 1,40±0,15 mm pitch: 54,41 +1,11/-1 ,08 mm | 10.3mm | 330mm | 2 | 30 | K45EF
233.62.103 | 83.12 | 18 | 300 | Solid Carbide Rod - grade AF K 44 EF with 2 coola ntholes 30° twisted Ø10,3+0,3 x 330+10 mm TK: 4,50 ±0,3 mm - holeØ 1,40±0,15 mm pitch: 54,41 +1,11/-1 ,08 mm | 10.3mm | 330mm | 2 | 30 | K44EF
233.66.103 | 83.12 | 31 | 265 | Solid Carbide Rod - grade AF K 10 UF with 2 coola ntholes 30° twisted Ø10,3+0,3 x 330+10 mm TK: 4,50 ±0,3 mm - holeØ 1,40±0,15 mm pitch: 54,41 +1,11/-1 ,08 mm | 10.3mm | 330mm | 2 | 30 | K10UF
233.70.103 | 83.12 | 143 | 265 | Solid Carbide Rod - grade AF K 40 UF with 2 coolantholes 30° twisted Ø10,3+0,3 x 330+10 mm TK: 4,50±0,3 mm - holeØ 1,40±0,15 mm pitch: 54,41 +1,11/-1,08 mm | 10.3mm | 330mm | 2 | 30 | K40UF
233.90.103 | 91.43 | 6 | 300 | Solid carbide rod in grade H10 F with 2 coolanthol es 30° twisted Ø10,3 +0,3 x 330 +10mm BC 4,50 ±0, 3 mm - dØ 1,4 ±0,15 mm pitch 54,41 +1,11 / -1,08 m m | 10.3mm | 330mm | 2 | 30 | H10F
233.90.103 | 91.43 | 4 | 265 | Solid carbide rod in grade H10 F with 2 coolanthol es 30° twisted Ø10,3 +0,3 x 330 +10mm BC 4,50 ±0, 3 mm - dØ 1,4 ±0,15 mm pitch 54,41 +1,11 / -1,08 m m | 10.3mm | 330mm | 2 | 30 | H10F
233.70.105-H6 | 92.4 | 2 | 300 | Solid Carbide Rod - grade AF K 40 UF with 2 coola ntholes 30° twisted Ø10,5h6 x 330+10 mm - ground b c: 4,50±0,30 mm - holeØ: 1,40±0,15 mm pitch: 57,13 +1,17/-1,13 mm | 10.5mm | 330mm | 2 | 30 | K40UF
231.62.108 | 82.64 | 20 | 300 | Solid Carbide Rod - grade AF K 44 EF with 2 coola ntholes 30° twisted Ø10,8+0,4 x 310+10 mm TK: 4,50 ±0,3 mm - holeØ 1,40±0,15 mm pitch: 57,13 +1,17/-1 ,13 mm | 10.8mm | 310mm | 2 | 30 | K44EF
233.66.108 | 87.97 | 22 | 265 | Solid Carbide Rod - grade AF K 10 UF with 2 coola ntholes 30° twisted Ø10,8+0,4 x 330+10 mm TK: 4,50 ±0,3 mm - holeØ 1,40±0,15 mm pitch: 57,13 +1,17/-1 ,13 mm | 10.8mm | 330mm | 2 | 30 | K10UF
233.70.108 | 87.97 | 6 | 265 | Solid Carbide Rod - grade AF K 40 UF with 2 coolantholes 30° twisted Ø10,8+0,4 x 330+10 mm bc: 4,50 ±0,3 mm - holeØ 1,40±0,15 mm pitch: 57,13 +1,17/-1,13 mm | 10.8mm | 330mm | 2 | 30 | K40UF
231.70.110-H6 | 91.29 | 18 | 300 | Solid Carbide Rod - grade AF K 40 UF with 2 coolantholes 30° twisted Ø11,0h6 x 310+10 mm - ground bc: 4,90±0,3 mm - holeØ 1,40±0,15 mm pitch: 59,86+1,22/-1,19 mm | 11.0mm | 310mm | 2 | 30 | K40UF
233.53.113 | 106.37 | 4 | 300 | Solid Carbide Rod - grade AF K 45 EF with 2 coola ntholes 30° twisted Ø11,3+0,4 x 330+10 mm TK: 4,90 ±0,3 mm - holeØ 1,40±0,15 mm pitch: 59,86 +1,22/-1 ,19 mm | 11.3mm | 330mm | 2 | 30 | K45EF
233.66.113 | 92.5 | 11 | 265 | Solid Carbide Rod - grade AF K 10 UF with 2 coola ntholes 30° twisted Ø11,3+0,4 x 330+10 mm TK: 4,90 ±0,3 mm - holeØ 1,40±0,15 mm pitch: 59,86 +1,22/-1 ,19 mm | 11.3mm | 330mm | 2 | 30 | K10UF
233.70.113 | 92.5 | 11 | 265 | Solid Carbide Rod - grade AF K 40 UF with 2 coolantholes 30° twisted Ø11,3+0,4 x 330+10 mm bc: 4,90 ±0,3 mm - holeØ 1,40±0,15 mm pitch: 59,86 +1,22/-1,19 mm | 11.3mm | 330mm | 2 | 30 | K40UF
993.66.113 | 92.5 | 33 | 300 | Solid Carbide Rod - grade AF K 10 UF with 2 coola ntholes 30° twisted Ø11,3+0,4 x 330+10 mm TK: 4,90 ±0,3 mm - holeØ 1,40±0,15 mm pitch: 59,86 +1,22/-1 ,19 mm | 11.3mm | 330mm | 2 | 30 | K10UF
234.70.118 | 121.21 | 3 | 300 | Solid Carbide Rod - grade AF K 40 UF with 2 coola ntholes 30° twisted Ø11,8+0,4 x 415+10 mm TK: 5,40 ±0,4 mm - holeØ 1,40±0,15 mm pitch: 62,58 +1,28/-1 ,24 mm | 11.8mm | 415mm | 2 | 30 | K40UF
231.70.120-H6 | 101.66 | 5 | 265 | Solid Carbide Rod - grade AF K 40 UF with 2 coola ntholes 30° twisted Ø12,0h6 x 310+10 mm - ground T K: 5,85±0,4 mm - holeØ 1,40±0,15 mm pitch: 65,30 + 1,34/-1,30 mm | 12.0mm | 310mm | 2 | 30 | K40UF
233.78.120-H6 | 108.22 | 3 | 300 | Solid Carbide Rod - grade AF K 20 CF with 2 coola ntholes 30° twisted Ø12,0h6 x 330+10 mm - ground TK: 5,85±0,4 mm - holeØ 1,40±0,15 mm pitch: 65,30 +1,34/-1,30 mm | 12.0mm | 330mm | 2 | 30 | K20CF
233.70.120-H6 | 108.22 | 28 | 265 | Solid Carbide Rod - grade AF K 40 UF with 2 coolantholes 30° twisted Ø12,0h6 x 330+10 mm - groundTK: 5,85±0,4 mm - holeØ 1,40±0,15 mm pitch: 65,30+1,34/-1,30 mm | 12.0mm | 330mm | 2 | 30 | K40UF
233.90.120-H6 | 118.53 | 3 | 300 | Solid Carbide Rod - grade H10 F with 2 coolanthol es 30° twisted Ø12,0h6 x 330+10 mm - ground TK: 5 ,85±0,4 mm - holeØ 1,40±0,15 mm pitch: 65,30 +1,34 /-1,30 mm | 12.0mm | 330mm | 2 | 30 | H10F
233.66.120-H6 | 108.22 | 4 | 300 | Solid Carbide Rod - grade AF K10UF with 2 coolantholes 30° twisted Ø12,0h6 x 330+10 mm - ground TK:5,85±0,4 mm - holeØ1,40±0,15mm pitch:65,30 +1,34/-1,30 mm | 12.0mm | 330mm | 2 | 30 | K10UF
233.70.123 | 103.17 | 216 | 265 | Solid Carbide Rod - grade AF K 40 UF with 2 coolantholes 30° twisted Ø12,3+0,4 x 330+10 mm TK: 5,85±0,4 mm - holeØ 1,40±0,15 mm pitch: 65,30 +1,34/-1,30 mm | 12.3mm | 330mm | 2 | 30 | K40UF
231.62.123 | 96.92 | 9 | 300 | Solid Carbide Rod - grade AF K 44 EF with 2 coola ntholes 30° twisted Ø12,3+0,4 x 310+10 mm TK: 5,85 ±0,4 mm - holeØ 1,40±0,15 mm pitch: 65,30 +1,34/-1 ,30 mm | 12.3mm | 310mm | 2 | 30 | K44EF
233.49.123 | 118.64 | 22 | 300 | Solid Carbide Rod - grade AF K 34 EF with 2 coola ntholes 30° twisted Ø12,3+0,4 x 330+10 mm TK: 5,85 ±0,4 mm - holeØ 1,40±0,15 mm pitch: 65,30 +1,34/-1 ,30 mm | 12.3mm | 330mm | 2 | 30 | K34EF
233.53.123 | 118.64 | 13 | 300 | Solid Carbide Rod - grade AF K 45 EF with 2 coola ntholes 30° twisted Ø12,3+0,4 x 330+10 mm TK: 5,85 ±0,4 mm - holeØ 1,40±0,15 mm pitch: 65,30 +1,34/-1 ,30 mm | 12.3mm | 330mm | 2 | 30 | K45EF
233.66.123 | 103.17 | 18 | 300 | Solid Carbide Rod - grade AF K 10 UF with 2 coola ntholes 30° twisted Ø12,3+0,4 x 330+10 mm TK: 5,85 ±0,4 mm - holeØ 1,40±0,15 mm pitch: 65,30 +1,34/-1 ,30 mm | 12.3mm | 330mm | 2 | 30 | K10UF
233.78.123 | 103.17 | 4 | 300 | Solid Carbide Rod - grade AF K 20 CF with 2 coola ntholes 30° twisted Ø12,3+0,4 x 330+10 mm TK: 5,85 ±0,4 mm - holeØ 1,40±0,15 mm pitch: 65,30 +1,34/-1 ,30 mm | 12.3mm | 330mm | 2 | 30 | K20CF
993.66.123 | 103.17 | 46 | 265 | Solid Carbide Rod - grade AF K 10 UF with 2 coola ntholes 30° twisted Ø12,3+0,4 x 330+10 mm TK: 5,85 ±0,4 mm - holeØ 1,40±0,15 mm pitch: 65,30 +1,34/-1 ,30 mm | 12.3mm | 330mm | 2 | 30 | K10UF
231.62.128 | 107.96 | 18 | 300 | Solid Carbide Rod - grade AF K 44 EF with 2 coola ntholes 30° twisted Ø12,8+0,4 x 310+10 mm TK: 5,85 ±0,4 mm - holeØ 1,75±0,20 mm pitch: 68,02 +1,39/-1 ,35 mm | 12.8mm | 310mm | 2 | 30 | K44EF
231.70.128 | 107.96 | 1 | 300 | Solid Carbide Rod - grade AF K 40 UF with 2 coola ntholes 30° twisted Ø12,8+0,4 x 310+10 mm TK: 5,85 ±0,4 mm - holeØ 1,75±0,20 mm pitch: 68,02 +1,39/-1 ,35 mm | 12.8mm | 310mm | 2 | 30 | K40UF
233.62.128 | 114.92 | 13 | 300 | Solid Carbide Rod - grade AF K 44 EF with 2 coola ntholes 30° twisted Ø12,8+0,4 x 330+10 mm TK: 5,85 ±0,4 mm - holeØ 1,75±0,20 mm pitch: 68,02 +1,39/-1 ,35 mm | 12.8mm | 330mm | 2 | 30 | K44EF
233.70.130-H6 | 122.55 | 13 | 300 | Solid Carbide Rod - grade AF K 40 UF with 2 coola ntholes 30° twisted Ø13,0h6 x 330+10 mm - ground TK: 6,10±0,4 mm - holeØ 1,75±0,20 mm pitch: 70,74 +1,45/-1,40 mm | 13.0mm | 330mm | 2 | 30 | K40UF
231.70.133 | 109.97 | 4 | 265 | Solid Carbide Rod - grade AF K 40 UF with 2 coola ntholes 30° twisted Ø13,3+0,4 x 310+10 mm TK: 6,10 ±0,4 mm - holeØ 1,75±0,20 mm pitch: 70,74+1,45/-1, 40 mm | 13.3mm | 310mm | 2 | 30 | K40UF
231.70.133 | 109.97 | 15 | 300 | Solid Carbide Rod - grade AF K 40 UF with 2 coola ntholes 30° twisted Ø13,3+0,4 x 310+10 mm TK: 6,10 ±0,4 mm - holeØ 1,75±0,20 mm pitch: 70,74+1,45/-1, 40 mm | 13.3mm | 310mm | 2 | 30 | K40UF
233.70.133 | 117.07 | 20 | 265 | Solid Carbide Rod - grade AF K 40 UF with 2 coolantholes 30° twisted Ø13,3+0,4 x 330+10 mm bc: 6,10 ±0,4 mm - holeØ 1,75±0,20 mm pitch: 70,74+1,45/-1,40 mm | 13.3mm | 330mm | 2 | 30 | K40UF
233.78.133 | 117.07 | 2 | 300 | Solid Carbide Rod - grade AF K 20 CF with 2 coola ntholes 30° twisted Ø13,3+0,4 x 330+10 mm TK: 6,10 ±0,4 mm - holeØ 1,75±0,20 mm pitch: 70,74+1,45/-1, 40 mm | 13.3mm | 330mm | 2 | 30 | K20CF
234.70.133 | 147.22 | 2 | 265 | Solid Carbide Rod - grade AF K 40 UF with 2 coolantholes 30° twisted Ø13,3+0,4 x 415+10 mm TK: 6,10 ±0,4 mm - holeØ 1,75±0,20 mm pitch: 70,74+1,45/-1,40 mm | 13.3mm | 415mm | 2 | 30 | K40UF
231.62.138 | 116.26 | 5 | 300 | Solid Carbide Rod - grade AF K 44 EF with 2 coola ntholes 30° twisted Ø13,8+0,4 x 310+10 mm TK: 6,40 ±0,4 mm - holeØ 1,75±0,20 mm pitch: 73,46+1,50/-1, 46 mm | 13.8mm | 310mm | 2 | 30 | K44EF
233.66.138 | 123.76 | 6 | 265 | Solid Carbide Rod - grade AF K 10 UF with 2 coola ntholes 30° twisted Ø13,8+0,4 x 330+10 mm TK: 6,40 ±0,4 mm - holeØ 1,75±0,20 mm pitch: 73,46+1,50/-1, 46 mm | 13.8mm | 330mm | 2 | 30 | K10UF
233.70.138 | 123.76 | 10 | 300 | Solid Carbide Rod - grade AF K 40 UF with 2 coolantholes 30° twisted Ø13,8+0,4 x 330+10 mm bc: 6,40 ±0,4 mm - holeØ 1,75±0,20 mm pitch: 73,46+1,50/-1, 46 mm | 13.8mm | 330mm | 2 | 30 | K40UF
233.70.140-H6 | 143.04 | 10 | 265 | Solid Carbide Rod - grade AF K 40 UF with 2 coolantholes 30° twisted Ø14,0h6 x 330+10 mm - ground bc: 6,70±0,4 mm - holeØ 1,75±0,20 mm pitch: 76,18+1,56/-1,51 mm | 14.0mm | 330mm | 2 | 30 | K40UF
233.49.140-H6 | 163.61 | 1 | 300 | Solid Carbide Rod - grade AF K 34 EF with 2 coolantholes 30° twisted Ø14,0h6 x 330+10 mm - ground BC: 6,70±0,4 mm - holeØ 1,75±0,20 mm pitch: 76,18 +1,56/-1,51 mm | 14.0mm | 330mm | 2 | 30 | K34EF
233.49.143 | 157.7 | 8 | 300 | Solid Carbide Rod - grade AF K 34 EF with 2 coola ntholes 30° twisted Ø14,3+0,4 x 330+10 mm TK: 6,70 ±0,4 mm - holeØ 1,75±0,20 mm pitch: 76,18 +1,56/-1 ,51 mm | 14.3mm | 330mm | 2 | 30 | K34EF
233.66.143 | 137.13 | 10 | 265 | Solid carbide Rod - grade AF K 10 UF with 2 coola ntholes 30° twisted Ø14,3+0,4 x 330+10 mm BC: 6,70 ±0,4 mm - holeØ 1,75±0,20 mm pitch: 76,18 +1,56/-1 ,51 mm | 14.3mm | 330mm | 2 | 30 | K10UF
233.66.143 | 137.13 | 7 | 300 | Solid carbide Rod - grade AF K 10 UF with 2 coola ntholes 30° twisted Ø14,3+0,4 x 330+10 mm BC: 6,70 ±0,4 mm - holeØ 1,75±0,20 mm pitch: 76,18 +1,56/-1 ,51 mm | 14.3mm | 330mm | 2 | 30 | K10UF
233.70.143 | 137.13 | 33 | 265 | Solid carbide Rod - grade AF K 40 UF with 2 coolantholes 30° twisted Ø14,3+0,4 x 330+10 mm bc: 6,70 ±0,4 mm - holeØ 1,75±0,20 mm pitch: 76,18 +1,56/-1,51 mm | 14.3mm | 330mm | 2 | 30 | K40UF
231.62.148 | 136.11 | 17 | 265 | Solid Carbide Rod - grade AF K 44 EF with 2 coola ntholes 30° twisted Ø14,8+0,4 x 310+10 mm TK: 7,00 ±0,4 mm - holeØ 1,75±0,20 mm pitch: 78,90 +1,61/-1 ,57 mm | 14.8mm | 310mm | 2 | 30 | K44EF
231.62.148 | 136.11 | 19 | 300 | Solid Carbide Rod - grade AF K 44 EF with 2 coola ntholes 30° twisted Ø14,8+0,4 x 310+10 mm TK: 7,00 ±0,4 mm - holeØ 1,75±0,20 mm pitch: 78,90 +1,61/-1 ,57 mm | 14.8mm | 310mm | 2 | 30 | K44EF
231.70.148 | 136.11 | 22 | 300 | Solid Carbide Rod - grade AF K 40 UF with 2 coolantholes 30° twisted Ø14,8+0,4 x 310+10 mm TK: 7,00 ±0,4 mm - holeØ 1,75±0,20 mm pitch: 78,90 +1,61/-1 ,57 mm | 14.8mm | 310mm | 2 | 30 | K40UF
231.70.150-H6 | 147.33 | 17 | 300 | Solid Carbide Rod - grade AF K 40 UF with 2 coolantholes 30° twisted Ø15,0 h6 x 310+10 mm - ground TK: 7,30±0,4 mm - holeØ 1,75±0,20 mm pitch: 81,62 +1,67/-1,62 mm | 15.0mm | 310mm | 2 | 30 | K40UF
233.70.150-H6 | 156.83 | 5 | 300 | Solid Carbide Rod - grade AF K 40 UF with 2 coolantholes 30° twisted Ø15,0 h6 x 330+10 mm - ground TK: 7,30±0,4 mm - holeØ 1,75±0,20 mm pitch: 81,62 +1,67/-1,62 mm | 15.0mm | 330mm | 2 | 30 | K40UF
233.66.153 | 150.49 | 2 | 265 | Solid Carbide Rod - grade AF K 10 UF with 2 coola ntholes 30° twisted Ø15,3+0,4 x 330+10 mm TK: 7,30 ±0,4 mm - holeØ 1,75±0,20 mm pitch: 81,62 +1,67/-1 ,62 mm | 15.3mm | 330mm | 2 | 30 | K10UF
233.70.155-H6 | 164.79 | 1 | 300 | Solid Carbide Rod - grade AF K 40 UF with 2 coola ntholes 30° twisted Ø15,5 h6 x 330+10 mm - ground TK: 7,60±0,4 mm - holeØ 1,75±0,20 mm pitch: 84,34 +1,73/-1,67 mm | 15.5mm | 330mm | 2 | 30 | K40UF
231.70.158 | 148.67 | 7 | 265 | Solid Carbide Rod - grade AF K 40 UF with 2 coola ntholes 30° twisted Ø15,8+0,4 x 310+10 mm TK: 7,60 ±0,4 mm - holeØ 1,75±0,20 mm pitch: 84,34 +1,73/-1 ,67 mm | 15.8mm | 310mm | 2 | 30 | K40UF
231.70.160-H6 | 161.4 | 10 | 300 | Solid Carbide Rod - grade AF K 40 UF with 2 coolantholes 30° twisted Ø16,0h6 x 310+10 mm - ground BC: 7,90±0,4 mm - holeØ 1,75±0,20 mm pitch: 87,06+1,78/-1,73 mm | 16.0mm | 310mm | 2 | 30 | K40UF
233.62.160-H6 | 171.81 | 20 | 300 | Solid Carbide Rod - grade AF K 44 EF with 2 coola ntholes 30° twisted Ø16,0h6 x 330+10 mm - ground TK: 7,90±0,4 mm - holeØ 1,75±0,20 mm pitch: 87,06 +1,78/-1,73 mm | 16.0mm | 330mm | 2 | 30 | K44EF
233.70.160-H6 | 171.81 | 139 | 265 | Solid Carbide Rod - grade AF K 40 UF with 2 coolantholes 30° twisted Ø16,0h6 x 330+10 mm - groundTK: 7,90±0,4 mm - holeØ 1,75±0,20 mm pitch: 87,06+1,78/-1,73 mm | 16.0mm | 330mm | 2 | 30 | K40UF
233.90.160-H6 | 188.31 | 25 | 265 | Solid Carbide Rod - grade H10 F with 2 coolanthol es 30° twisted Ø16,0h6 x 330+10 mm - ground TK: 7 ,90±0,4 mm - holeØ 1,75±0,20 mm pitch: 87,06 +1,78 /-1,73 mm | 16.0mm | 330mm | 2 | 30 | H10F
231.62.163 | 155.05 | 56 | 300 | Solid Carbide Rod - grade AF K 44 EF with 2 coola ntholes 30° twisted Ø16,3+0,4 x 310+10 mm TK: 7,90 ±0,4 mm - holeØ 1,75±0,20 mm pitch: 87,06 +1,78/-1 ,73 mm | 16.3mm | 310mm | 2 | 30 | K44EF
231.70.163 | 155.05 | 17 | 265 | Solid Carbide Rod - grade AF K 40 UF with 2 coolantholes 30° twisted Ø16,3+0,4 x 310+10 mm bc: 7,90 ±0,4 mm - holeØ 1,75±0,20 mm pitch: 87,06 +1,78/-1,73 mm | 16.3mm | 310mm | 2 | 30 | K40UF
231.70.163 | 155.05 | 5 | 300 | Solid Carbide Rod - grade AF K 40 UF with 2 coolantholes 30° twisted Ø16,3+0,4 x 310+10 mm bc: 7,90 ±0,4 mm - holeØ 1,75±0,20 mm pitch: 87,06 +1,78/-1,73 mm | 16.3mm | 310mm | 2 | 30 | K40UF
233.70.163 | 165.05 | 155 | 265 | Solid Carbide Rod - grade AF K 40 UF with 2 coolantholes 30° twisted Ø16,3+0,4 x 330+10 mm TK: 7,90±0,4 mm - holeØ 1,75±0,20 mm pitch: 87,06 +1,78/-1,73 mm | 16.3mm | 330mm | 2 | 30 | K40UF
233.62.163 | 165.05 | 9 | 300 | Solid Carbide Rod - grade AF K 44 EF with 2 coola ntholes 30° twisted Ø16,3+0,4 x 330+10 mm TK: 7,90 ±0,4 mm - holeØ 1,75±0,20 mm pitch: 87,06 +1,78/-1 ,73 mm | 16.3mm | 330mm | 2 | 30 | K44EF
233.66.163 | 165.05 | 10 | 300 | Solid Carbide Rod - grade AF K 10 UF with 2 coola ntholes 30° twisted Ø16,3+0,4 x 330+10 mm TK: 7,90 ±0,4 mm - holeØ 1,75±0,20 mm pitch: 87,06 +1,78/-1 ,73 mm | 16.3mm | 330mm | 2 | 30 | K10UF
234.70.163 | 207.56 | 15 | 300 | Solid Carbide Rod - grade AF K 40 UF with 2 coolantholes 30° twisted Ø16,3+0,4 x 415+10 mm TK:7,90 ±0,4 mm - holeØ 1,75±0,20mm pitch: 87,06 +1,78/-1,73mm | 16.3mm | 415mm | 2 | 30 | K40UF
993.66.163 | 165.05 | 8 | 265 | Solid Carbide Rod - grade AF K 10 UF with 2 coola ntholes 30° twisted Ø16,3+0,4 x 330+10 mm TK: 7,90 ±0,4 mm - holeØ 1,75±0,20 mm pitch: 87,06 +1,78/-1 ,73 mm | 16.3mm | 330mm | 2 | 30 | K10UF
234.70.168 | 213.12 | 5 | 300 | Solid Carbide Rod - grade AF K 40 UF with 2 coolantholes 30° twisted Ø16,8+0,5 x 415+10 mm bc: 8,20 ±0,4 mm - holeØ 1,75±0,20 mm pitch: 89,78 +1,84/-1,78 mm | 16.8mm | 415mm | 2 | 30 | K40UF
231.70.173 | 162.34 | 9 | 300 | Solid Carbide Rod - grade AF K 40 UF with 2 coola ntholes 30° twisted Ø17,3+0,5 x 310+10 mm TK: 8,50 ±0,4 mm - holeØ 1,75±0,20 mm pitch: 92,50+1,89/-1, 84mm | 17.3mm | 310mm | 2 | 30 | K40UF
233.62.173 | 172.81 | 11 | 300 | Solid Carbide Rod - grade AF K 44 EF with 2 coola ntholes 30° twisted Ø17,3+0,5 x 330+10 mm TK: 8,50 ±0,4 mm - holeØ 1,75±0,20 mm pitch: 92,50+1,89/-1, 84mm | 17.3mm | 330mm | 2 | 30 | K44EF
233.66.173 | 172.81 | 2 | 300 | Solid Carbide Rod - grade AF K 10 UF with 2 coola ntholes 30° twisted Ø17,3+0,5 x 330+10 mm TK: 8,50 ±0,4 mm - holeØ 1,75±0,20 mm pitch: 92,50+1,89/-1, 84mm | 17.3mm | 330mm | 2 | 30 | K10UF
233.70.173 | 172.81 | 19 | 300 | Solid Carbide Rod - grade AF K 40 UF with 2 coolantholes 30° twisted Ø17,3+0,5 x 330+10 mm bc: 8,50 ±0,4 mm - holeØ 1,75±0,20 mm pitch: 92,50+1,89/-1,84mm | 17.3mm | 330mm | 2 | 30 | K40UF
234.66.173 | 217.32 | 3 | 300 | Solid Carbide Rod - grade AF K 10 UF with 2 coola ntholes 30° twisted Ø17,3+0,5 x 415+10 mm TK: 8,50 ±0,4 mm - holeØ 1,75±0,20 mm pitch: 92,50+1,89/-1, 84mm | 17.3mm | 415mm | 2 | 30 | K10UF
234.70.173 | 217.32 | 6 | 265 | Solid Carbide Rod - grade AF K 40 UF with 2 coola ntholes 30° twisted Ø17,3+0,5 x 415+10 mm TK: 8,50 ±0,4 mm - holeØ 1,75±0,20 mm pitch: 92,50+1,89/-1, 84mm | 17.3mm | 415mm | 2 | 30 | K40UF
234.70.173 | 217.32 | 13 | 300 | Solid Carbide Rod - grade AF K 40 UF with 2 coola ntholes 30° twisted Ø17,3+0,5 x 415+10 mm TK: 8,50 ±0,4 mm - holeØ 1,75±0,20 mm pitch: 92,50+1,89/-1, 84mm | 17.3mm | 415mm | 2 | 30 | K40UF
231.62.178 | 171.75 | 8 | 265 | Solid Carbide Rod - grade AF K 44 EF with 2 coola ntholes 30° twisted Ø17,8+0,5 x 310+10 mm TK: 8,80 ±0,4 mm - holeØ 1,75±0,20 mm pitch: 95,22+1,95/-1, 89 mm | 17.8mm | 310mm | 2 | 30 | K44EF
233.70.178 | 182.83 | 17 | 300 | Solid Carbide Rod - grade AF K 40 UF with 2 coolantholes 30° twisted Ø17,8+0,5 x 330+10 mm bc: 8,80 ±0,4 mm - holeØ 1,75±0,20 mm pitch: 95,22+1,95/-1,89 mm | 17.8mm | 330mm | 2 | 30 | K40UF
231.70.180-H6 | 183.07 | 2 | 265 | Solid Carbide Rod - grade AF K 40 UF with 2 coolantholes 30° twisted Ø18,0h6 x 310+10 mm - ground TK: 9,15±0,4 mm - holeØ 2,00±0,2 mm pitch: 97,95 + 2,00/-1,94 mm | 18.0mm | 310mm | 2 | 30 | K40UF
233.70.180-H6 | 194.88 | 79 | 265 | Solid Carbide Rod - grade AF K 40 UF with 2 coolantholes 30° twisted Ø18,0h6 x 330+10 mm - ground bc: 9,15±0,4 mm - holeØ 2,00±0,2 mm pitch: 97,95+2,00/-1,94 mm | 18.0mm | 330mm | 2 | 30 | K40UF
233.78.180-H6 | 194.88 | 13 | 300 | Solid Carbide Rod - grade AF K 20 CF with 2 coola ntholes 30° twisted Ø18,0h6 x 330+10 mm - ground TK: 9,15±0,4 mm - holeØ 2,00±0,2 mm pitch: 97,95 + 2,00/-1,94 mm | 18.0mm | 330mm | 2 | 30 | K20CF
233.49.180-H6 | 222.97 | 2 | 300 | Solid Carbide Rod - grade AF K 34 EF with 2 coola ntholes 30° twisted Ø18,0h6 x 330+10 mm - ground TK: 9,15±0,4 mm - holeØ 2,00±0,2 mm pitch: 97,95 + 2,00/-1,94 mm | 18.0mm | 330mm | 2 | 30 | K34EF
231.70.183 | 175.9 | 34 | 300 | Solid Carbide Rod - grade AF K 40 UF with 2 coolantholes 30° twisted Ø18,3 +0,5 x 310+10 mm bc: 9,15 ±0,4 mm - holeØ 2,00 ±0,25 mm pitch: 97,95+2,00/-1,94 mm | 18.3mm | 310mm | 2 | 30 | K40UF
233.70.183 | 187.25 | 64 | 265 | Solid Carbide Rod - grade AF K 40 UF with 2 coolantholes 30° twisted Ø18,3 +0,5 x 330+10 mm TK: 9,15 ±0,4 mm - holeØ 2,00 ±0,25 mm pitch: 97,95+2,00/-1,94 mm | 18.3mm | 330mm | 2 | 30 | K40UF
233.62.183 | 187.25 | 4 | 300 | Solid Carbide Rod - grade AF K 44 EF with 2 coola ntholes 30° twisted Ø18,3 +0,5 x 330+10 mm TK: 9,1 5 ±0,4 mm - holeØ 2,00 ±0,25 mm pitch: 97,95+2,00/ -1,94 mm | 18.3mm | 330mm | 2 | 30 | K44EF
233.66.183 | 187.25 | 5 | 265 | Solid Carbide Rod - grade AF K 10 UF with 2 coola ntholes 30° twisted Ø18,3+0,5 x 330+10 mm bc: 9,15 ±0,40 mm - holeØ: 2,00±0,25 mm pitch: 97,95+2,00/- 1,94 mm | 18.3mm | 330mm | 2 | 30 | K10UF
233.66.183 | 187.25 | 6 | 300 | Solid Carbide Rod - grade AF K 10 UF with 2 coola ntholes 30° twisted Ø18,3+0,5 x 330+10 mm bc: 9,15 ±0,40 mm - holeØ: 2,00±0,25 mm pitch: 97,95+2,00/- 1,94 mm | 18.3mm | 330mm | 2 | 30 | K10UF
233.78.183 | 187.25 | 15 | 300 | Solid Carbide Rod - grade AF K 20 CF with 2 coola ntholes 30° twisted Ø18,3 +0,5 x 330+10 mm TK: 9,1 5 ±0,4 mm - holeØ 2,00 ±0,25 mm pitch: 97,95+2,00/ -1,94 mm | 18.3mm | 330mm | 2 | 30 | K20CF
233.90.183 | 205.98 | 25 | 265 | Solid Carbide Rod - grade H10 F with 2 coolanthol es 30° twisted Ø18,3 +0,5 x 330+10 mm TK: 9,15 ±0, 4 mm - holeØ 2,00 ±0,25 mm pitch: 97,95+2,00/-1,94 mm | 18.3mm | 330mm | 2 | 30 | H10F
233.90.183 | 205.98 | 4 | 300 | Solid Carbide Rod - grade H10 F with 2 coolanthol es 30° twisted Ø18,3 +0,5 x 330+10 mm TK: 9,15 ±0, 4 mm - holeØ 2,00 ±0,25 mm pitch: 97,95+2,00/-1,94 mm | 18.3mm | 330mm | 2 | 30 | H10F
993.66.183 | 187.25 | 61 | 265 | Solid Carbide Rod - grade AF K 10 UF with 2 coola ntholes 30° twisted Ø18,3+0,5 x 330+10 mm bc: 9,15 ±0,40 mm - holeØ: 2,00±0,25 mm pitch: 97,95+2,00/- 1,94 mm | 18.3mm | 330mm | 2 | 30 | K10UF
993.70.843 | 91.99 | 1 | 300 | Solid Carbide Rod - grade AF K 40 UF with 2 coola ntholes 30° twisted Ø18,3 +0,5 x 160+1 mm TK: 9,15 ±0,4 mm - holeØ 2,00 ±0,25 mm pitch: 97,95+2,00/- 1,94 mm | 18.3mm | 160mm | 2 | 30 | K40UF
231.70.188 | 186.44 | 17 | 300 | Solid Carbide Rod - grade AF K 40 UF with 2 coola ntholes 30° twisted Ø18,8 +0,5 x 310+10 mm TK: 9,3 5 ±0,4 mm - holeØ 2,00 ±0,25 mm pitch: 100,67+2,06 /-2,00mm | 18.8mm | 310mm | 2 | 30 | K40UF
231.70.193 | 196.87 | 19 | 300 | Solid Carbide Rod - grade AF K 40 UF with 2 coola ntholes 30° twisted Ø19,3 +0,5 x 310+10 mm TK: 9,7 0 ±0,4 mm - holeØ 2,00 ±0,25 mm pitch: 103,39+2,12 /-2,05 mm | 19.3mm | 310mm | 2 | 30 | K40UF
233.70.193 | 209.57 | 9 | 300 | Solid Carbide Rod - grade AF K 40 UF with 2 coolantholes 30° twisted Ø19,3 +0,5 x 330+10 mm TK: 9,7 0 ±0,4 mm - holeØ 2,00 ±0,25 mm pitch: 103,39+2,12/-2,05 mm | 19.3mm | 330mm | 2 | 30 | K40UF
233.70.198 | 219.66 | 2 | 300 | Solid Carbide Rod - grade AF K 40 UF with 2 coolantholes 30° twisted Ø19,8 +0,5 x 330+10 mm bc: 9,7 5 ±0,5 mm - holeØ 2,00 ±0,25 mm pitch: 106,11+2,17/-2,11 mm | 19.8mm | 330mm | 2 | 30 | K40UF
233.70.200-H6 | 238.06 | 22 | 265 | Solid Carbide Rod - grade AF K 40 UF with 2 coolantholes 30° twisted Ø20,0h6 x 330+10 mm - ground bc: 9,90±0,5 mm - holeØ 2,00±0,25 mm pitch: 108,83+2,23/-2,16 mm | 20.0mm | 330mm | 2 | 30 | K40UF
234.70.200-H6 | 299.38 | 18 | 265 | Solid Carbide Rod - grade AF K 40 UF with 2 coolantholes 30° twisted Ø20,0h6 x 415+10 mm - ground bc: 9,90±0,5 mm - holeØ 2,00±0,25 mm pitch: 108,83 +2,23/-2,16 mm | 20.0mm | 415mm | 2 | 30 | K40UF
231.70.203 | 215.7 | 18 | 265 | Solid Carbide Rod - grade AF K 40 UF with 2 coolantholes 30° twisted Ø20,3 +0,5 x 310+10 mm bc: 9,9 0 ±0,5 mm - holeØ 2,00 ±0,25 mm pitch: 108,83+2,23/-2,16 mm | 20.3mm | 310mm | 2 | 30 | K40UF
231.78.203 | 215.7 | 4 | 300 | Solid Carbide Rod - grade AF K 20 CF with 2 coola ntholes 30° twisted Ø20,3 +0,5 x 310+10 mm TK: 9,9 0 ±0,5 mm - holeØ 2,00 ±0,25 mm pitch: 108,83+2,23 /-2,16 mm | 20.3mm | 310mm | 2 | 30 | K20CF
233.49.203 | 264.07 | 5 | 300 | Solid Carbide Rod - grade AF K 34 EF with 2 coola ntholes 30° twisted Ø20,3 +0,5 x 330+10 mm TK: 9,9 0 ±0,5 mm - holeØ 2,00 ±0,25 mm pitch: 108,83+2,23 /-2,16 mm | 20.3mm | 330mm | 2 | 30 | K34EF
233.90.203 | 252.58 | 12 | 265 | Solid Carbide Rod - grade H10 F with 2 coolanthol es 30° twisted Ø20,3 +0,5 x 330+10 mm TK: 9,90 ±0, 5 mm - holeØ 2,00 ±0,25 mm pitch: 108,83+2,23/-2,1 6 mm | 20.3mm | 330mm | 2 | 30 | H10F
993.66.203 | 229.62 | 6 | 300 | Solid Carbide Rod - grade AF K 10 UF with 2 coola ntholes 30° twisted Ø20,3 +0,5 x 330+10 mm TK: 9,9 0 ±0,5 mm - holeØ 2,00 ±0,25 mm pitch: 108,83+2,23 /-2,16 mm | 20.3mm | 330mm | 2 | 30 | K10UF
993.66.203 | 229.62 | 11 | 265 | Solid Carbide Rod - grade AF K 10 UF with 2 coola ntholes 30° twisted Ø20,3 +0,5 x 330+10 mm TK: 9,9 0 ±0,5 mm - holeØ 2,00 ±0,25 mm pitch: 108,83+2,23 /-2,16 mm | 20.3mm | 330mm | 2 | 30 | K10UF
233.70.210-H6 | 261.88 | 3 | 300 | Solid Carbide Rod - grade AF K 40 UF with 2 coola ntholes 30° twisted Ø21,0h6 x 330+10 mm BC: 10,65± 0,50 mm - holeØ 2,00±0,25 mm pitch: 114,27+2,34/-2 ,27 mm | 21.0mm | 330mm | 2 | 30 | K40UF
231.78.213 | 237.69 | 1 | 300 | Solid Carbide Rod - grade AF K 20 CF with 2 coola ntholes 30° twisted Ø21,3 +0,5 x 310+10 mm TK: 10, 65 ±0,5 mm - holeØ 2,00 ±0,25 mm pitch: 114,27+2,3 4/-2,27mm | 21.3mm | 310mm | 2 | 30 | K20CF
233.62.213 | 253.02 | 13 | 300 | Solid Carbide Rod - grade AF K 44 EF with 2 coola ntholes 30° twisted Ø21,3 +0,5 x 330+10 mm TK: 10, 65 ±0,5 mm - holeØ 2,00 ±0,25 mm pitch: 114,27+2,3 4/-2,27mm | 21.3mm | 330mm | 2 | 30 | K44EF
233.70.213 | 253.02 | 8 | 300 | Solid Carbide Rod - grade AF K 40 UF with 2 coolantholes 30° twisted Ø21,3 +0,5 x 330+10 mm bc: 10,65 ±0,5 mm - holeØ 2,00±0,25 mm pitch: 114,27+2,34/-2,27mm | 21.3mm | 330mm | 2 | 30 | K40UF
234.70.213 | 318.19 | 4 | 300 | Solid Carbide Rod - grade AF K 40 UF with 2 coola ntholes 30° twisted Ø21,3 +0,5 x 415+10 mm TK: 10, 65 ±0,5 mm - holeØ 2,00 ±0,25 mm pitch: 114,27+2,3 4/-2,27mm | 21.3mm | 415mm | 2 | 30 | K40UF
231.70.220-H6 | 267.37 | 1 | 300 | Solid Carbide Rod - grade AF K 40 UF with 2 coola ntholes 30° twisted Ø22,0 h6 x 310+10 mm - ground TK: 11,10 ±0,5 mm - holeØ 2,00 ±0,25 mm pitch: 119 ,71+2,45/-2,38 mm | 22.0mm | 310mm | 2 | 30 | K40UF
233.62.223 | 275.33 | 1 | 300 | Solid Carbide Rod - grade AF K 44 EF with 2 coola ntholes 30° twisted Ø22,3 +0,5 x 330+10 mm TK: 11, 10 ±0,5 mm - holeØ 2,00 ±0,25 mm pitch: 119,71+2,4 5/-2,38 mm | 22.3mm | 330mm | 2 | 30 | K44EF
234.70.223 | 346.25 | 33 | 300 | Solid Carbide Rod - grade AF K 40 UF with 2 coola ntholes 30° twisted Ø22,3 +0,5 x 415+10 mm TK: 11, 10 ±0,5 mm - holeØ 2,00 ±0,25 mm pitch: 119,71+2,4 5/-2,38 mm | 22.3mm | 415mm | 2 | 30 | K40UF
231.62.233 | 314.14 | 3 | 265 | Solid Carbide Rod - grade AF K 44 EF with 2 coola ntholes 30° twisted Ø23,3 +0,5 x 310+10 mm TK: 11, 70 ±0,5 mm - holeØ 2,00 ±0,25 mm pitch: 125,15+2,5 6/-2,48 mm | 23.3mm | 310mm | 2 | 30 | K44EF
231.70.240-H6 | 365.6 | 1 | 265 | Solid Carbide Rod - grade AF K 40 UF with 2 coolantholes 30° twisted Ø24,0 h6 x 310+10 mm - ground TK: 12,30 ±0,5 mm - holeØ 2,00 ±0,25 mm pitch: 130,59+2,67/-2,59 mm | 24.0mm | 310mm | 2 | 30 | K40UF
233.70.240-H6 | 389.19 | 7 | 265 | Solid Carbide Rod - grade AF K 40 UF with 2 coolantholes 30° twisted Ø24,0 h6 x 330+10 mm - ground TK: 12,30 ±0,5 mm - holeØ 2,00 ±0,25 mm pitch: 130,59+2,67/-2,59 mm | 24.0mm | 330mm | 2 | 30 | K40UF
231.70.243 | 356.07 | 1 | 265 | Solid Carbide Rod - grade AF K 40 UF with 2 coolantholes 30° twisted Ø24,3 +0,5 x 310+10 mm TK: 12, 30 ±0,5 mm - holeØ 2,00 ±0,25 mm pitch: 130,59+2,67/-2,59 mm | 24.3mm | 310mm | 2 | 30 | K40UF
233.70.250-H6 | 434.25 | 18 | 265 | Solid Carbide Rod - grade AF K 40 UF with 2 coolantholes 30° twisted Ø25,0 h6 x 330+10 mm - ground TK: 12,80 ±0,5 mm - holeØ 2,00 ±0,25 mm pitch: 136,03+2,78/-2,70 mm | 25.0mm | 330mm | 2 | 30 | K40UF
233.78.250-H6 | 434.25 | 8 | 300 | Solid Carbide Rod - grade AF K 20 CF with 2 coolantholes 30° twisted Ø25,0h6 x 330+10 mm - ground bc: 12,80±0,5 mm - holeØ 2,00±0,25 mm pitch: 136,03+2,78/-2,70 mm | 25.0mm | 330mm | 2 | 30 | K20CF
231.62.253 | 397.99 | 2 | 300 | Solid Carbide Rod - grade AF K 44 EF with 2 coola ntholes 30° twisted Ø25,3 +0,5 x 310+10 mm TK: 12, 80 ±0,5 mm - holeØ 2,00 ±0,25 mm pitch: 136,03 +2, 78/-2,70 mm | 25.3mm | 310mm | 2 | 30 | K44EF
233.70.260-H6 | 484.8 | 25 | 300 | Solid Carbide Rod - grade AF K 40 UF with 2 coolantholes 30° twisted Ø26,0 h6 x 330+10 mm - ground bc: 13,30 ±0,5 mm - holeØ 2,00 ±0,25 mm pitch: 141,48+2,90/-2,81 mm | 26.0mm | 330mm | 2 | 30 | K40UF
231.70.263 | 445.08 | 3 | 265 | Solid Carbide Rod - grade AF K 40 UF with 2 coola ntholes 30° twisted Ø26,3 +0,5 x 310+10 mm TK: 13, 30 ±0,5 mm - holeØ 2,00 ±0,25 mm pitch: 141,48 +2, 90/-2,81 mm | 26.3mm | 310mm | 2 | 30 | K40UF
231.70.263 | 445.08 | 3 | 300 | Solid Carbide Rod - grade AF K 40 UF with 2 coola ntholes 30° twisted Ø26,3 +0,5 x 310+10 mm TK: 13, 30 ±0,5 mm - holeØ 2,00 ±0,25 mm pitch: 141,48 +2, 90/-2,81 mm | 26.3mm | 310mm | 2 | 30 | K40UF
233.70.263 | 473.8 | 10 | 265 | Solid Carbide Rod - grade AF K 40 UF with 2 coolantholes 30° twisted Ø26,3 +0,5 x 330+10 mm bc: 13,30 ±0,5 mm - holeØ 2,00 ±0,25 mm pitch: 141,48+2,90/-2,81 mm | 26.3mm | 330mm | 2 | 30 | K40UF
233.70.263 | 473.8 | 79 | 300 | Solid Carbide Rod - grade AF K 40 UF with 2 coolantholes 30° twisted Ø26,3 +0,5 x 330+10 mm bc: 13,30 ±0,5 mm - holeØ 2,00 ±0,25 mm pitch: 141,48+2,90/-2,81 mm | 26.3mm | 330mm | 2 | 30 | K40UF
233.70.273 | 507.22 | 1 | 300 | Solid Carbide Rod - grade AF K 40 UF with 2 coolantholes 30° twisted Ø27,3 +0,5 x 330+10 mm bc: 13,70 ±0,6 mm - holeØ 2,50 ±0,30 mm pitch: 146,92 +3,01/-2,92 mm | 27.3mm | 330mm | 2 | 30 | K40UF
231.70.283 | 513.13 | 10 | 265 | Solid Carbide Rod - grade AF K 40 UF with 2 coola ntholes 30° twisted Ø28,3 +0,5 x 310+10 mm TK: 14, 20 ±0,6 mm - holeØ 2,50 ±0,30 mm pitch: 152,36 +3, 12/-3,02 mm | 28.3mm | 310mm | 2 | 30 | K40UF
231.70.293 | 549.8 | 7 | 300 | Solid Carbide Rod - grade AF K 40 UF with 2 coola ntholes 30° twisted Ø29,3 +0,5 x 310+10 mm TK: 14, 80 ±0,6 mm - holeØ 2,50 ±0,30 mm pitch: 157,80 +3, 23/-3,13 mm | 29.3mm | 310mm | 2 | 30 | K40UF
233.70.293 | 585.27 | 7 | 300 | Solid Carbide Rod - grade AF K 40 UF with 2 coolantholes 30° twisted Ø29,3 +0,5 x 330+10 mm bc: 14,80 ±0,6 mm - holeØ2,50 ±0,30 mm pitch: 157,80 +3,23/-3,13 mm | 29.3mm | 330mm | 2 | 30 | K40UF
231.70.030-H6 | 27.04 | 29 | 300 | Solid Carbide Rod - grade AF K 40 UF with 2 coola ntholes 30° twisted Ø3,0 h6 x 310+10 mm - ground T K: 1,60±0,1 mm - holeØ 0,40±0,1 mm pitch: 16,32 +0 ,33/-0,32 mm | 3.0mm | 310mm | 2 | 30 | K40UF
233.62.030-H6 | 28.78 | 18 | 300 | Solid Carbide Rod - grade AF K 44 EF with 2 coolantholes 30° twisted Ø3,0 h6 x 330+10 mm - ground bc: 1,60±0,1 mm - holeØ 0,40±0,1 mm pitch: 16,32+0,33/-0,32 mm | 3.0mm | 330mm | 2 | 30 | K44EF
233.70.030-H6 | 28.78 | 7 | 265 | Solid Carbide Rod - grade AF K 40 UF with 2 coolantholes 30° twisted Ø3,0 h6 x 330+10 mm - ground TK: 1,60±0,1 mm - holeØ0,40±0,1 mm pitch: 16,32 +0,33/-0,32 mm | 3.0mm | 330mm | 2 | 30 | K40UF
231.70.033 | 25.82 | 3 | 265 | Solid Carbide Rod - grade AF K 40 UF with 2 coola ntholes 30° twisted Ø3,3+0,3 x 310+10 mm TK: 1,60± 0,1 mm - holeØ 0,40±0,1 mm pitch: 16,32 +0,33/-0,3 2 mm | 3.3mm | 310mm | 2 | 30 | K40UF
233.70.033 | 27.49 | 69 | 265 | Carbide Rod - grade AF K 40 UF with 2 coolantholes 30° twisted Ø3,3+0,3 x 330+10 mm TK: 1,60±0,1 mm - holeØ 0,40±0,1 mm pitch: 16,32 +0,33/-0,32 mm | 3.3mm | 330mm | 2 | 30 | K40UF
233.53.033 | 31.61 | 3 | 300 | Solid Carbide Rod - grade AF K 45 EF with 2 coola ntholes 30° twisted Ø3,3+0,3 x 330+10 mm TK: 1,60± 0,1 mm - holeØ 0,40±0,1 mm pitch: 16,32 +0,33/-0,3 2 mm | 3.3mm | 330mm | 2 | 30 | K45EF
233.70.300-H6 | 642.58 | 12 | 300 | Solid Carbide Rod - grade AF K 40 UF with 2 coola ntholes 30° twisted Ø30,0 h6 x 330+10 mm - ground TK: 15,40 ±0,6 mm - holeØ 2,50 ±0,30 mm pitch: 163 ,24 +3,34/-3,24 mm | 30.0mm | 330mm | 2 | 30 | K40UF
231.70.303 | 591.72 | 2 | 300 | Solid Carbide Rod - grade AF K 40 UF with 2 coola ntholes 30° twisted Ø30,3 +0,5 x 310+10 mm TK: 15, 40 ±0,6 mm - holeØ 2,50 ±0,30 mm pitch: 163,24 +3, 34/-3,24 mm | 30.3mm | 310mm | 2 | 30 | K40UF
233.70.303 | 629.9 | 1 | 265 | Solid Carbide Rod - grade AF K 40 UF with 2 coolantholes 30° twisted Ø30,3 +0,5 x 330+10 mm bc: 15,40 ±0,6 mm - holeØ 2,50 ±0,30 mm pitch: 163,24 +3,34/-3,24 mm | 30.3mm | 330mm | 2 | 30 | K40UF
231.70.313 | 628.38 | 7 | 265 | Solid Carbide Rod - grade AF K 40 UF with 2 coola ntholes 30° twisted Ø31,3 +0,5 x 310+10 mm TK: 16, 00 ±0,6 mm - holeØ 2,50 ±0,30 mm pitch: 168,68 +3, 45/-3,35 mm | 31.3mm | 310mm | 2 | 30 | K40UF
231.70.323 | 670.2 | 1 | 265 | Solid Carbide Rod - grade AF K 40 UF with 2 coola ntholes 30° twisted Ø32,3 +0,5 x 310+10 mm TK: 16, 60 ±0,6 mm - holeØ 3,00 ±0,30 mm pitch: 174,12 +3, 56/-3,46 mm | 32.3mm | 310mm | 2 | 30 | K40UF
233.70.323 | 713.44 | 10 | 300 | Solid Carbide Rod - grade AF K 40 UF with 2 coolantholes 30° twisted Ø32,3 +0,5 x 330+10 mm bc: 16,60 ±0,6 mm - holeØ 3,00±0,30 mm pitch: 174,12+3,56/-3,46 mm | 32.3mm | 330mm | 2 | 30 | K40UF
231.70.350-H6 | 814.12 | 1 | 300 | Solid Carbide Rod - grade AF K 40 UF with 2 coola ntholes 30° twisted Ø35,0 h6 x 310+10 mm - ground TK: 17,40 ±0,6 mm - holeØ 3,00 ±0,30 mm pitch: 190 ,45 +3,90/-3,78 mm | 35.0mm | 310mm | 2 | 30 | K40UF
233.70.353 | 851.86 | 4 | 300 | Solid Carbide Rod - grade AF K 40 UF with 2 coolantholes 30° twisted Ø35,3 +0,5 x 330+10 mm bc: 17,40 ±0,6 mm - holeØ 3,00 ±0,30 mm pitch: 190,45 +3,90/-3,78 mm | 35.3mm | 330mm | 2 | 30 | K40UF
231.70.040-H6 | 26.17 | 6 | 300 | Solid Carbide Rod - grade AF K 40 UF with 2 coola ntholes 30° twisted Ø4,0h6 x 310+10 mm - ground TK : 2,10±0,1 mm - holeØ 0,60±0,1 mm pitch: 21,77 +0, 45/-0,43 mm | 4.0mm | 310mm | 2 | 30 | K40UF
231.70.043 | 24.61 | 5 | 300 | Solid Carbide Rod - grade AF K 40 UF with 2 coolantholes 30° twisted Ø4,3+0,3 x 310+10 mm TK:2,10± 0,1 mm - holeØ 0,60±0,1 mm pitch: 21,77 +0,45/-0,4 3 mm | 4.3mm | 310mm | 2 | 30 | K40UF
233.62.043 | 26.2 | 23 | 300 | Solid Carbide Rod - grade AF K 44 EF with 2 coola ntholes 30° twisted Ø4,3+0,3 x 330+10 mm TK: 2,10± 0,1 mm - holeØ 0,60±0,1 mm pitch: 21,77 +0,45/-0,4 3 mm | 4.3mm | 330mm | 2 | 30 | K44EF
233.70.043 | 26.2 | 2 | 265 | Solid Carbide Rod - grade AF K 40 UF with 2 coolantholes 30° twisted Ø4,3+0,3 x 330+10 mm bc: 2,10± 0,1 mm - holeØ 0,60±0,1 mm pitch: 21,77 +0,45/-0,43 mm | 4.3mm | 330mm | 2 | 30 | K40UF
233.78.050-H6 | 36.06 | 3 | 300 | Solid Carbide Rod - grade AF K 20 CF with 2 coola ntholes 30° twisted Ø5,0 h6 x 330+10 mm - ground T K: 2,40±0,2 mm - holeØ 0,70±0,1 mm pitch: 27,21 +0 ,56/-0,54 mm | 5.0mm | 330mm | 2 | 30 | K20CF
231.62.053 | 31.9 | 4 | 300 | Solid Carbide Rod - grade AF K 44 EF with 2 coola ntholes 30° twisted Ø5,3+0,3 x 310+10 mm TK: 2,40± 0,2 mm - holeØ 0,70±0,1 mm pitch: 27,21 +0,56/-0,5 4 mm | 5.3mm | 310mm | 2 | 30 | K44EF
231.70.053 | 31.9 | 2 | 265 | Solid Carbide Rod - grade AF K 40 UF with 2 coola ntholes 30° twisted Ø5,3+0,3 x 310+10 mm TK: 2,40± 0,2 mm - holeØ 0,70±0,1 mm pitch: 27,21 +0,56/-0,5 4 mm | 5.3mm | 310mm | 2 | 30 | K40UF
233.62.053 | 33.96 | 1 | 300 | Solid Carbide Rod - grade AF K 44 EF with 2 coola ntholes 30° twisted Ø5,3+0,3 x 330+10 mm TK: 2,40± 0,2 mm - holeØ 0,70±0,1 mm pitch: 27,21 +0,56/-0,5 4 mm | 5.3mm | 330mm | 2 | 30 | K44EF
233.70.058 | 36.87 | 27 | 300 | Solid Carbide Rod - grade AF K 40 UF with 2 coolantholes 30° twisted Ø5,8+0,3 x 330+10 mm TK: 2,40± 0,2 mm - holeØ 0,70±0,1 mm pitch: 29,93 +0,61/-0,59 mm | 5.8mm | 330mm | 2 | 30 | K40UF
233.62.060-H6 | 44.9 | 1 | 300 | Solid Carbide Rod - grade AF K 44 EF with 2 coola ntholes 30° twisted Ø6,0h6 x 330+10 mm - ground TK : 2,40±0,2 mm - holeØ 0,70±0,1 mm pitch: 32,65 +0, 67/-0,65 mm | 6.0mm | 330mm | 2 | 30 | K44EF
233.66.060-H6 | 44.9 | 6 | 265 | Solid Carbide Rod - grade AF K 10 UF with 2 coolantholes 30° twisted Ø6,0h6 x 330+10 mm - ground bc: 2,40±0,2 mm - holeØ 0,70±0,1 mm pitch: 32,65+0,67/-0,65 mm | 6.0mm | 330mm | 2 | 30 | K10UF
233.70.060-H6 | 44.9 | 9 | 265 | Solid Carbide Rod - grade AF K 40 UF with 2 coolantholes 30° twisted Ø6,0h6 x 330+10 mm - ground TK : 2,40±0,2 mm - holeØ 0,70±0,1 mm pitch: 32,65 +0,67/-0,65 mm | 6.0mm | 330mm | 2 | 30 | K40UF
234.70.060-H6 | 56.47 | 6 | 265 | Solid Carbide Rod - grade AF K 40 UF with 2 coola ntholes 30° twisted Ø6,0h6 x 415+10 mm TK: 2,40±0, 2 mm - holeØ 0,70±0,1 mm pitch: 32,65 +0,67/-0,65 mm | 6.0mm | 415mm | 2 | 30 | K40UF
233.90.060-H6 | 49.13 | 10 | 300 | Solid Carbide Rod - grade H10 F with 2 coolanthol es 30° twisted Ø6,0h6 x 330+10 mm - ground TK: 2,4 0±0,2 mm - holeØ 0,70±0,1 mm pitch: 32,65 +0,67/-0 ,65 mm | 6.0mm | 330mm | 2 | 30 | H10F
231.62.063 | 39.8 | 10 | 300 | Solid Carbide Rod - grade AF K 44 EF with 2 coola ntholes 30° twisted Ø6,3+0,3 x 310+10 mm TK: 2,40± 0,2 mm - holeØ 0,70±0,1 mm pitch: 32,65 +0,67/-0,6 5 mm | 6.3mm | 310mm | 2 | 30 | K44EF
233.70.063 | 42.37 | 167 | 265 | Solid Carbide Rod - grade AF K 40 UF with 2 coolantholes 30° twisted Ø6,3+0,3 x 330+10 mm TK: 2,40±0,2 mm - holeØ 0,70±0,1 mm pitch: 32,65 +0,67/-0,65 mm | 6.3mm | 330mm | 2 | 30 | K40UF
233.49.063 | 48.72 | 3 | 300 | Solid Carbide Rod - grade AF K 34 EF with 2 coola ntholes 30° twisted Ø6,3+0,3 x 330+10 mm TK: 2,40± 0,2 mm - holeØ 0,70±0,1 mm pitch: 32,65 +0,67/-0,6 5 mm | 6.3mm | 330mm | 2 | 30 | K34EF
233.78.063 | 42.37 | 20 | 300 | Solid Carbide Rod - grade AF K 20 CF with 2 coola ntholes 30° twisted Ø6,3+0,3 x 330+10 mm TK: 2,40± 0,2 mm - holeØ 0,70±0,1 mm pitch: 32,65 +0,67/-0,6 5 mm | 6.3mm | 330mm | 2 | 30 | K20CF
234.70.063 | 53.28 | 1 | 265 | Solid Carbide Rod - grade AF K 40 UF with 2 coola ntholes 30° twisted Ø6,3+0,3 x 415+10 mm TK: 2,40± 0,2 mm - holeØ 0,70±0,1 mm pitch: 32,65 +0,67/-0,6 5 mm | 6.3mm | 415mm | 2 | 30 | K40UF
233.90.063 | 46.6 | 8 | 265 | Solid Carbide Rod - grade H10 F with 2 coolanthol es 30° twisted Ø6,3+0,3 x 330+10 mm TK: 2,40±0,2 m m - holeØ 0,70±0,1 mm pitch: 32,65 +0,67/-0,65 mm | 6.3mm | 330mm | 2 | 30 | H10F
231.70.068 | 44.56 | 1 | 265 | Solid Carbide Rod - grade AF K 40 UF with 2 coolantholes 30° twisted Ø6,8+0,3 x 310+10 mm TK: 3,30± 0,2 mm - holeØ 1,00±0,15 mm pitch: 35,37 +0,72/-0, 70 mm | 6.8mm | 310mm | 2 | 30 | K40UF
233.70.068 | 47.43 | 9 | 265 | Solid Carbide Rod - grade AF K 40 UF with 2 coolantholes 30° twisted Ø6,8+0,3 x 330+10 mm bc: 3,30± 0,2 mm - holeØ 1,00±0,15 mm pitch: 35,37 +0,72/-0,70 mm | 6.8mm | 330mm | 2 | 30 | K40UF
233.78.068 | 47.43 | 10 | 300 | Solid Carbide Rod - grade AF K 20 CF with 2 coola ntholes 30° twisted Ø6,8+0,3 x 330+10 mm TK: 3,30± 0,2 mm - holeØ 1,00±0,15 mm pitch: 35,37 +0,72/-0, 70 mm | 6.8mm | 330mm | 2 | 30 | K20CF
231.70.070-H6 | 49.86 | 5 | 300 | Solid Carbide Rod - grade AF K 40 UF with 2 coola ntholes 30° twisted Ø7,0h6 x 310+10 mm - ground TK : 3,50±0,2 mm - holeØ 1,00±0,15 mm pitch: 38,09 +0 ,78/-0,76 mm | 7.0mm | 310mm | 2 | 30 | K40UF
233.70.070-H6 | 53.08 | 2 | 265 | Solid Carbide Rod - grade AF K 40 UF with 2 coolantholes 30° twisted Ø7,0 h6 x 330+10 mm TK: 3,50±0,2 mm - holeØ 1,00±0,15 mm pitch: 38,09+0,78/-0,7 6 mm | 7.0mm | 330mm | 2 | 30 | K40UF
231.78.073 | 47.09 | 11 | 300 | Solid Carbide Rod - grade AF K 20 CF with 2 coola ntholes 30° twisted Ø7,3+0,3 x 310+10 mm TK: 3,50± 0,2 mm - holeØ 1,00±0,15 mm pitch: 38,09 +0,78/-0, 76 mm | 7.3mm | 310mm | 2 | 30 | K20CF
233.70.073 | 50.13 | 5 | 300 | Solid Carbide Rod - grade AF K 40 UF with 2 coolantholes 30° twisted Ø7,3+0,3 x 330+10 mm bc: 3,50± 0,2 mm - holeØ 1,00±0,15 mm pitch: 38,09 +0,78/-0,76 mm | 7.3mm | 330mm | 2 | 30 | K40UF
234.70.073 | 63.04 | 15 | 300 | Solid Carbide Rod - grade AF K 40 UF with 2 coola ntholes 30° twisted Ø7,3+0,3 x 415+10 mm TK: 3,50± 0,2 mm - holeØ 1,00±0,15 mm pitch: 38,09 +0,78/-0, 76 mm | 7.3mm | 415mm | 2 | 30 | K40UF
233.70.075-H6 | 58.78 | 3 | 300 | Solid Carbide Rod - grade AF K 40 UF with 2 coola ntholes 30° twisted Ø7,5h6 x 330+10 mm - ground T K: 3,80±0,2 mm - holeØ 1,00±0,15 mm pitch: 40,81 + 0,84/-0,81 mm | 7.5mm | 330mm | 2 | 30 | K40UF
233.70.078 | 55.63 | 8 | 265 | Solid Carbide Rod - grade AF K 40 UF with 2 coolantholes 30° twisted Ø7,8+0,3 x 330+10 mm bc: 3,80± 0,2 mm - holeØ 1,00±0,15 mm pitch: 40,81 +0,84/-0,81 mm | 7.8mm | 330mm | 2 | 30 | K40UF
231.70.080-H6 | 63.44 | 7 | 265 | Solid Carbide Rod - grade AF K 40 UF with 2 coola ntholes 30° twisted Ø8,0h6 x 310+10 mm - ground T K: 3,80±0,2 mm - holeØ 1,00±0,15 mm pitch: 43,53 + 0,89/-0,86 mm | 8.0mm | 310mm | 2 | 30 | K40UF
231.70.080-H6 | 63.44 | 9 | 300 | Solid Carbide Rod - grade AF K 40 UF with 2 coola ntholes 30° twisted Ø8,0h6 x 310+10 mm - ground T K: 3,80±0,2 mm - holeØ 1,00±0,15 mm pitch: 43,53 + 0,89/-0,86 mm | 8.0mm | 310mm | 2 | 30 | K40UF
233.70.080-H6 | 67.53 | 96 | 265 | Solid Carbide Rod - grade AF K 40 UF with 2 coolantholes 30° twisted Ø8,0h6 x 330+10 mm - ground TK: 3,80±0,2 mm - holeØ 1,00±0,15 mm pitch: 43,53 +0,89/-0,86 mm | 8.0mm | 330mm | 2 | 30 | K40UF
234.70.080-H6 | 84.92 | 4 | 300 | Solid Carbide Rod - grade AF K 40 UF with 2 coola ntholes 30° twisted Ø8,0h6 x 415+10 mm - ground T K: 3,80±0,2 mm - holeØ 1,00±0,15 mm pitch: 43,53 + 0,89/-0,86 mm | 8.0mm | 415mm | 2 | 30 | K40UF
233.66.080-H6 | 67.53 | 54 | 300 | Solid Carbide Rod - grade AF K 10 UF with 2 coola ntholes 30° twisted Ø8,0h6 x 330+10 mm - ground T K: 3,80±0,2 mm - holeØ 1,00±0,15 mm pitch: 43,53 + 0,89/-0,86 mm | 8.0mm | 330mm | 2 | 30 | K10UF
231.62.083 | 60.25 | 6 | 265 | Solid Carbide Rod - grade AF K 44 EF with 2 coola ntholes 30° twisted Ø8,3+0,3 x 310+10 mm TK: 3,80± 0,2 mm - holeØ 1,00±0,15 mm pitch: 43,53 +0,89/-0, 86 mm | 8.3mm | 310mm | 2 | 30 | K44EF
231.62.083 | 60.25 | 1 | 300 | Solid Carbide Rod - grade AF K 44 EF with 2 coola ntholes 30° twisted Ø8,3+0,3 x 310+10 mm TK: 3,80± 0,2 mm - holeØ 1,00±0,15 mm pitch: 43,53 +0,89/-0, 86 mm | 8.3mm | 310mm | 2 | 30 | K44EF
233.49.083 | 73.76 | 17 | 300 | Solid Carbide Rod - grade AF K 34 EF with 2 coola ntholes 30° twisted Ø8,3+0,3 x 330+10 mm TK: 3,80± 0,2 mm - holeØ 1,00±0,15 mm pitch: 43,53 +0,89/-0, 86 mm | 8.3mm | 330mm | 2 | 30 | K34EF
233.53.083 | 73.76 | 19 | 300 | Solid Carbide Rod - grade AF K 45 EF with 2 coola ntholes 30° twisted Ø8,3+0,3 x 330+10 mm TK: 3,80± 0,2 mm - holeØ 1,00±0,15 mm pitch: 43,53 +0,89/-0, 86 mm | 8.3mm | 330mm | 2 | 30 | K45EF
233.66.083 | 64.14 | 7 | 300 | Solid Carbide Rod - grade AF K 10 UF with 2 coolantholes 30° twisted Ø8,3+0,3 x 330+10 mm TK: 3,80± 0,2 mm - holeØ 1,00±0,15 mm pitch: 43,53 +0,89/-0,86 mm | 8.3mm | 330mm | 2 | 30 | K10UF
233.78.083 | 64.14 | 20 | 300 | Solid Carbide Rod - grade AF K 20 CF with 2 coola ntholes 30° twisted Ø8,3+0,3 x 330+10 mm TK: 3,80± 0,2 mm - holeØ 1,00±0,15 mm pitch: 43,53 +0,89/-0, 86 mm | 8.3mm | 330mm | 2 | 30 | K20CF
234.70.083 | 80.66 | 5 | 300 | Solid Carbide Rod - grade AF K 40 UF with 2 coolantholes 30° twisted Ø8,3+0,3 x 415+10 mm BC: 3,80±0,2 mm - holeØ 1,00±0,15 mm pitch: 43,53+0,89/-0,86 mm | 8.3mm | 415mm | 2 | 30 | K40UF
233.70.093 | 72.98 | 156 | 265 | Solid Carbide Rod - grade AF K 40 UF with 2 coolantholes 30° twisted Ø9,3+0,3 x 330+10 mm TK: 4,50±0,3 mm - holeØ 1,40±0,15 mm pitch: 48,97 +1,00/-0,97 mm | 9.3mm | 330mm | 2 | 30 | K40UF
233.70.098 | 79.77 | 9 | 300 | Solid Carbide Rod - grade AF K 40 UF with 2 coolantholes 30° twisted Ø9,8+0,3 x 330+10 mm bc: 4,50± 0,3 mm - holeØ 1,40±0,15 mm pitch: 51,69 +1,06/-1,03 mm | 9.8mm | 330mm | 2 | 30 | K40UF

## 2HOLE 40°
AFC AMERICA STOCK LIST 2 HOLE - 40° TWISTED - METRIC - RBC |  |  |  |  | For quotes and orders contact us by Email: customerservice.na@hyperionmt.com Work: 800-343-0636 Fax: 248-370-5830
~ Warehouse 265=Ohio Stock / Warehouse 300=Germany Stock
ITEM | PRICE | QTY | WAREHOUSE | DESCRIPTION | Ø | LENGTH | HOLES | PITCH | GRADE
241.70.100-H6 | 82.07 | 30 | 300 | Solid Carbide Rod - grade AF K 40 UF with 2 coola ntholes 40° twisted Ø10,0h6 x 310+10 mm - ground T K: 3,20±0,3 mm - holeØ 0,80±0,15 mm pitch: 37,44 + 0,67/-0,66 mm | 10.0mm | 310mm | 2 | 40
243.90.100-H6 | 95.67 | 34 | 265 | Solid Carbide Rod - grade H10 F with 2 coolanthole s 40° twisted Ø10,0h6 x 330+10 mm - ground TK: 3,2 0±0,3 mm - holeØ 0,80±0,15 mm pitch: 37,44 +0,67/- 0,66 mm | 10.0mm | 330mm | 2 | 40
243.70.100-H6 | 87.36 | 65 | 265 | Carbide Rod - grade AF K 40 UF with 2 coolantholes 40° twisted Ø10,0h6 x 330+10 mm - ground TK: 3,20±0,3 mm - holeØ 0,80±0,15 mm pitch: 37,44 +0,67/-0,66 mm | 10.0mm | 330mm | 2 | 40
243.90.100-H6 | 95.67 | 2 | 300 | Solid Carbide Rod - grade H10 F with 2 coolanthole s 40° twisted Ø10,0h6 x 330+10 mm - ground TK: 3,2 0±0,3 mm - holeØ 0,80±0,15 mm pitch: 37,44 +0,67/- 0,66 mm | 10.0mm | 330mm | 2 | 40
241.62.103 | 78.08 | 8 | 300 | Solid Carbide Rod - grade AF K 44 EF with 2 coola ntholes 40° twisted Ø10,3+0,4 x 310+10 mm TK: 3,20 ±0,3 mm - holeØ 0,80±0,15 mm pitch: 37,44 +0,67/-0 ,66 mm | 10.3mm | 310mm | 2 | 40
241.70.103 | 78.08 | 20 | 265 | Solid Carbide Rod - grade AF K 40 UF with 2 coola ntholes 40° twisted Ø10,3+0,4 x 310+10 mm TK: 3,20 ±0,3 mm - holeØ 0,80±0,15 mm pitch: 37,44 +0,67/-0 ,66 mm | 10.3mm | 310mm | 2 | 40
241.70.103 | 78.08 | 10 | 300 | Solid Carbide Rod - grade AF K 40 UF with 2 coola ntholes 40° twisted Ø10,3+0,4 x 310+10 mm TK: 3,20 ±0,3 mm - holeØ 0,80±0,15 mm pitch: 37,44 +0,67/-0 ,66 mm | 10.3mm | 310mm | 2 | 40
243.49.103 | 95.58 | 7 | 300 | Solid Carbide Rod - grade AF K 34 EF with 2 coola ntholes 40° twisted Ø10,3+0,4 x 330+10 mm TK: 3,20 ±0,3 mm - holeØ 0,80±0,15 mm pitch: 37,44 +0,67/-0 ,66 mm | 10.3mm | 330mm | 2 | 40
243.62.103 | 83.12 | 9 | 300 | Solid Carbide Rod - grade AF K 44 EF with 2 coolantholes 40° twisted Ø10,3+0,4 x 330+10 mm bc: 3,20±0,3 mm - holeØ 0,80±0,15 mm pitch: 37,44+0,67/-0,66 mm | 10.3mm | 330mm | 2 | 40
243.66.103 | 83.12 | 46 | 300 | Carbide Solid Rod - grade AF K 10 UF with 2 coola ntholes 40° twisted Ø10,3+0,4 x 330+10 mm TK: 3,20 ±0,3 mm - holeØ 0,80±0,15 mm pitch: 37,44 +0,67/-0 ,66 mm | 10.3mm | 330mm | 2 | 40
243.70.103 | 83.12 | 17 | 265 | Carbide Solid Rod - grade AF K 40 UF with 2 coola ntholes 40° twisted Ø10,3+0,4 x 330+10 mm TK: 3,20 ±0,3 mm - holeØ 0,80±0,15 mm pitch: 37,44 +0,67/-0 ,66 mm | 10.3mm | 330mm | 2 | 40
244.70.103 | 104.53 | 12 | 300 | Carbide Solid Rod - grade AF K 40 UF with 2 coolantholes 40° twisted Ø10,3+0,4 x 415+10 mm TK: 3,20 ±0,3 mm - holeØ 0,80±0,15 mm pitch: 37,44 +0,67/-0,66 mm | 10.3mm | 415mm | 2 | 40
243.53.103 | 95.58 | 1 | 300 | Solid Carbide Rod - grade AF K 45 EF with 2 coolantholes 40° twisted Ø10,3+0,4 x 330+10 mm bc: 3,20±0,3 mm - holeØ0,80±0,15 mm pitch: 37,44+0,67/-0,66 mm | 10.3mm | 330mm | 2 | 40
241.70.108 | 82.64 | 8 | 265 | Solid Carbide Rod - grade AF K 40 UF with 2 coola ntholes 40° twisted Ø10,8+0,4 x 310+10 mm TK: 3,20 ±0,3 mm - holeØ 0,80±0,15 mm pitch: 39,31 +0,70/-0 ,69 mm | 10.8mm | 310mm | 2 | 40
241.70.110-H6 | 91.29 | 2 | 265 | Solid Carbide Rod - grade AF K 40 UF with 2 coola ntholes 40° twisted Ø11,0h6 x 310+10 mm - ground T K: 3,30±0,4 mm - holeØ 0,80±0,15 mm pitch: 41,18+0 ,74 /-0,72 mm | 11.0mm | 310mm | 2 | 40
241.70.110-H6 | 91.29 | 31 | 300 | Solid Carbide Rod - grade AF K 40 UF with 2 coola ntholes 40° twisted Ø11,0h6 x 310+10 mm - ground T K: 3,30±0,4 mm - holeØ 0,80±0,15 mm pitch: 41,18+0 ,74 /-0,72 mm | 11.0mm | 310mm | 2 | 40
243.70.110-H6 | 97.18 | 8 | 300 | Solid Carbide Rod - grade AF K 40 UF with 2 coola ntholes 40° twisted Ø11,0h6 x 330+10 mm - ground T K: 3,30±0,3 mm - holeØ 0,80±0,15 mm pitch: 41,18+0 ,74 /-0,72 mm | 11.0mm | 330mm | 2 | 40
243.70.118 | 96.38 | 15 | 300 | Solid Carbide Rod - grade AF K 40 UF with 2 coolantholes 40° twisted Ø11,8+0,4 x 330+10 mm TK: 3,60 ±0,4 mm - holeØ 0,85±0,15 mm pitch: 43,06 +0,77/-0 ,76 mm | 11.8mm | 330mm | 2 | 40
241.70.120-H6 | 101.66 | 19 | 265 | Solid Carbide Rod - grade AF K 40 UF with 2 coolantholes 40° twisted Ø12,0h6 x 310+10 mm - ground TK: 3,80±0,4 mm - holeØ 0,90±0,25 mm pitch: 44,93 + 0,80/-0,79 mm | 12.0mm | 310mm | 2 | 40
243.53.120-H6 | 123.69 | 10 | 300 | Solid Carbide Rod - grade AF K 45 EF with 2 coola ntholes 40° twisted Ø12,0h6 x 330+10 mm - ground T K: 3,80±0,4 mm - holeØ 0,90±0,25 mm pitch: 44,93 + 0,80/-0,79 mm | 12.0mm | 330mm | 2 | 40
243.70.120-H6 | 108.22 | 53 | 300 | Solid Carbide Rod - grade AF K 40 UF with 2 coola ntholes 40° twisted Ø12,0h6 x 330+10 mm - ground T K: 3,80±0,4 mm - holeØ 0,90±0,25 mm pitch: 44,93 + 0,80/-0,79 mm | 12.0mm | 330mm | 2 | 40
241.70.123 | 96.92 | 15 | 300 | Solid Carbide Rod - grade AF K40 UF with 2 coolantholes 40° twisted Ø12,3+0,4 x 310+10 mm TK:3,80 ±0,4 mm - holeØ0,90±0,20mm pitch: 44,93 +0,80/-0,79 mm | 12.3mm | 310mm | 2 | 40
243.70.123 | 103.17 | 76 | 265 | Solid Carbide Rod - grade AF K 40 UF with 2 coolantholes 40° twisted Ø12,3+0,4 x 330+10 mm TK: 3,80±0,4 mm - holeØ 0,90±0,20 mm pitch: 44,93 +0,80/-0,79 mm | 12.3mm | 330mm | 2 | 40
243.49.123 | 118.64 | 5 | 300 | Solid Carbide Rod - grade AF K 34 EF with 2 coola ntholes 40° twisted Ø12,3+0,4 x 330+10 mm TK: 3,80 ±0,4 mm - holeØ 0,90±0,20 mm pitch: 44,93 +0,80/-0 ,79 mm | 12.3mm | 330mm | 2 | 40
243.53.123 | 118.64 | 10 | 300 | Solid Carbide Rod - grade AF K 45EF with 2 coolan tholes 40° twisted Ø12,3+0,4 x 330+10 mm TK: 3,80± 0,4 mm - holeØ 0,90±0,20 mm pitch: 44,93 +0,80/-0, 79 mm | 12.3mm | 330mm | 2 | 40
243.66.123 | 103.17 | 23 | 300 | Solid Carbide Rod - grade AF K 10 UF with 2 coola ntholes 40° twisted Ø12,3+0,4 x 330+10 mm TK: 3,80 ±0,4 mm - holeØ 0,90±0,20 mm pitch: 44,93 +0,80/-0 ,79 mm | 12.3mm | 330mm | 2 | 40
243.90.123 | 113.48 | 15 | 300 | Solid Carbide Rod - grade H10 F with 2 coolanthol es 40° twisted Ø12,3+0,4 x 330+10 mm TK: 3,80±0,4 mm - holeØ 0,90±0,20 mm pitch: 44,93 +0,80/-0,79 m m | 12.3mm | 330mm | 2 | 40
241.70.128 | 107.96 | 27 | 300 | Solid Carbide Rod - grade AF K 40 UF with 2 coola ntholes 40° twisted Ø12,8+0,4 x 310+10 mm TK: 3,95 ±0,4 mm - holeØ 0,90±0,20 mm pitch: 46,80 +0,84/-0 ,82 mm | 12.8mm | 310mm | 2 | 40
243.70.128 | 114.92 | 7 | 300 | Solid Carbide Rod - grade AF K 40 UF with 2 coola ntholes 40° twisted Ø12,8+0,4 x 330+10 mm TK: 3,95 ±0,4 mm - holeØ 0,90±0,20 mm pitch: 46,80 +0,84/-0 ,82 mm | 12.8mm | 330mm | 2 | 40
241.70.130-H6 | 115.12 | 1 | 265 | Solid Carbide Rod - grade AF K 40 UF with 2 coolantholes 40° twisted Ø13,0h6 x 310+10 mm - ground bc: 4,00±0,4 mm - holeØ 0,90±0,20 mm pitch: 48,67 +0,87/-0,85 mm | 13.0mm | 310mm | 2 | 40
243.70.130-H6 | 122.55 | 15 | 300 | Solid Carbide Rod - grade AF K 40 UF with 2 coola ntholes 40° twisted Ø13,0h6 x 330+10 mm - ground T K: 4,00±0,4 mm - holeØ 0,90±0,20 mm pitch: 48,67 + 0,87/-0,85 mm | 13.0mm | 330mm | 2 | 40
241.70.133 | 109.97 | 10 | 300 | Solid Carbide Rod - grade AF K 40 UF with 2 coola ntholes 40° twisted Ø13,3+0,4 x 310+10 mm TK: 4,00 ±0,4 mm - holeØ 0,90±0,20 mm pitch: 48,67+0,87/-0, 85 mm | 13.3mm | 310mm | 2 | 40
243.70.133 | 117.07 | 29 | 265 | Solid Carbide Rod - grade AF K 40 UF with 2 coola ntholes 40° twisted Ø13,3+0,4 x 330+10 mm TK: 4,00 ±0,4 mm - holeØ 0,90±0,20 mm pitch: 48,67+0,87/-0, 85 mm | 13.3mm | 330mm | 2 | 40
243.66.138 | 123.76 | 29 | 265 | Solid Carbide Rod - grade AF K 10 UF with 2 coola ntholes 40° twisted Ø13,8+0,4 x 330+10 mm TK: 4,10 ±0,4 mm - holeØ 1,00±0,20 mm pitch: 50,54+0,91/-0, 89 mm | 13.8mm | 330mm | 2 | 40
994.66.138 | 123.76 | 9 | 300 | Solid Carbide Rod - grade AF K 10 UF with 2 coola ntholes 40° twisted Ø13,8+0,4 x 330+10 mm TK: 4,10 ±0,4 mm - holeØ 1,00±0,20 mm pitch: 50,54+0,91/-0, 89 mm | 13.8mm | 330mm | 2 | 40
243.70.140-H6 | 143.04 | 4 | 300 | Carbide Solid Rod - grade AF K 40 UF with 2 coolantholes 40° twisted Ø14,0h6 x 330+10 mm - ground TK: 4,30±0,4 mm - holeØ 1,00±0,20 mm pitch: 52,42 + 0,94/-0,92 mm | 14.0mm | 330mm | 2 | 40
243.78.140-H6 | 143.04 | 10 | 300 | Carbide Solid Rod - grade AF K 20 CF with 2 coola ntholes 40° twisted Ø14,0h6 x 330+10 mm - ground T K: 4,30±0,4 mm - holeØ 1,00±0,20 mm pitch: 52,42 + 0,94/-0,92 mm | 14.0mm | 330mm | 2 | 40
241.62.143 | 128.82 | 2 | 300 | Solid Carbide Rod - grade AF K 44 EF with 2 coola ntholes 40° twisted Ø14,3+0,4 x 310+10 mm TK: 4,30 ±0,4 mm - holeØ 1,00±0,20 mm pitch: 52,42 +0,94/-0 ,92 mm | 14.3mm | 310mm | 2 | 40
243.66.143 | 137.13 | 2 | 265 | Solid Carbide Rod - grade AF K 10 UF with 2 coola ntholes 40° twisted Ø14,3+0,4 x 330+10 mm TK: 4,30 ±0,4 mm - holeØ 1,00±0,20 mm pitch: 52,42+0,94/-0, 92 mm | 14.3mm | 330mm | 2 | 40
241.70.148 | 136.11 | 6 | 300 | Solid Carbide Rod - grade AF K 40 UF with 2 coola ntholes 40° twisted Ø14,8+0,4 x 310+10 mm TK: 4,50 ±0,4 mm - holeØ 1,10±0,20 mm pitch: 54,29 +0,97/-0 ,95 mm | 14.8mm | 310mm | 2 | 40
243.70.148 | 144.89 | 6 | 300 | Carbide Solid Rod - grade AF K 40 UF with 2 coola ntholes 40° twisted Ø14,8+0,4 x 330+10 mm TK: 4,50 ±0,4 mm - holeØ 1,10±0,20 mm pitch: 54,29 +0,97/-0 ,95 mm | 14.8mm | 330mm | 2 | 40
243.70.150-H6 | 156.83 | 15 | 300 | Carbide Solid Rod - grade AF K 40 UF with 2 coolantholes 40° twisted Ø15,0h6 x 330+10 mm - ground bc: 4,70±0,4 mm - holeØ 1,10±0,20 mm pitch: 56,16 +1,01/-0,99 mm | 15.0mm | 330mm | 2 | 40
243.62.158 | 158.26 | 13 | 300 | Solid Carbide Rod - grade AF K 44 EF with 2 coola ntholes 30° twisted Ø15,8+0,5 x 330+10 mm TK: 4,90 ±0,4 mm - holeØ 1,10±0,20 mm pitch: 58,03 +1,04/-1 ,02 mm | 15.8mm | 330mm | 2 | 40
243.70.160-H6 | 171.81 | 44 | 265 | Solid Carbide Rod - grade AF K 40 UF with 2 coolantholes 40° twisted Ø16,0h6 x 330+10 mm - ground TK: 5,10±0,4 mm - holeØ 1,20±0,25 mm pitch: 59,90 +1,07/-1,05 mm | 16.0mm | 330mm | 2 | 40
244.70.160-H6 | 216.06 | 17 | 265 | Solid Carbide Rod - grade AF K 40 UF with 2 coola ntholes 40° twisted Ø16,0h6 x 415+10 mm - ground T K: 5,10±0,4 mm - holeØ 1,20±0,25 mm pitch: 59,90 + 1,07/-1,05 mm | 16.0mm | 415mm | 2 | 40
243.90.160-H6 | 188.31 | 4 | 265 | Solid Carbide Rod - grade H10 F with 2 coolanthol es 40° twisted Ø16,0h6 x 330+10 mm - ground TK: 5, 10±0,4 mm - holeØ 1,20±0,25 mm pitch: 59,90 +1,07/ -1,05 mm | 16.0mm | 330mm | 2 | 40
243.62.160-H6 | 171.81 | 10 | 300 | Solid Carbide Rod - grade AF K 40 UF with 2 coola ntholes 40° twisted Ø16,0h6 x 330+10 mm - ground T K: 5,10±0,4 mm - holeØ 1,20±0,25 mm pitch: 59,90 + 1,07/-1,05 mm | 16.0mm | 330mm | 2 | 40
243.62.163 | 165.05 | 4 | 300 | Solid Carbide Rod - grade AF K 44 EF with 2 coola ntholes 40° twisted Ø16,3+0,5 x 330+10 mm TK: 5,10 ±0,4 mm - holeØ 1,20±0,20 mm pitch: 59,90 +1,07/-1 ,05 mm | 16.3mm | 330mm | 2 | 40
243.70.163 | 165.05 | 17 | 265 | Solid Carbide Rods - grade AF K40 UF with 2 coolantholes 40° twisted Ø16,3+0,5 x 330+10 mm TK:5,1 0±0,4 mm - holeØ 1,20±0,20mm pitch: 59,90 +1,07/-1,05mm | 16.3mm | 330mm | 2 | 40
243.70.163 | 165.05 | 87 | 300 | Solid Carbide Rods - grade AF K40 UF with 2 coolantholes 40° twisted Ø16,3+0,5 x 330+10 mm TK:5,1 0±0,4 mm - holeØ 1,20±0,20mm pitch: 59,90 +1,07/-1,05mm | 16.3mm | 330mm | 2 | 40
243.78.163 | 165.05 | 6 | 300 | Carbide Solid Rod - grade AF K 20 F with 2 coolan tholes 40° twisted Ø16,3+0,5 x 330+10 mm TK: 5,10± 0,4 mm - holeØ 1,20±0,20 mm pitch: 59,90 +1,07/-1, 05 mm | 16.3mm | 330mm | 2 | 40
244.70.163 | 207.56 | 9 | 265 | Solid Carbide Rods - grade AF K 40 UF with 2 coolantholes 40° twisted Ø16,3+0,5 x 415+10 mm TK: 5,1 0±0,4 mm - holeØ 1,20±0,20 mm pitch: 59,90 +1,07/-1,05 mm | 16.3mm | 415mm | 2 | 40
243.90.163 | 181.55 | 56 | 265 | Solid Carbide Rods - grade H10 F with 2 coolantho les 40° twisted Ø16,3+0,5 x 330+10 mm TK: 5,10±0,4 mm - holeØ 1,20±0,20 mm pitch: 59,90 +1,07/-1,05 mm | 16.3mm | 330mm | 2 | 40
994.66.163 | 165.05 | 30 | 265 | Solid Carbide Rods - grade AF K 10 UF with 2 cool antholes 40° twisted Ø16,3+0,5 x 330+10 mm TK: 5,1 0±0,4 mm - holeØ 1,20±0,20 mm pitch: 59,90+1,07/-1 ,05 mm | 16.3mm | 330mm | 2 | 40
241.70.168 | 159.2 | 1 | 300 | Solid Carbide Rod - grade AF K 40 UF with 2 coola ntholes 40° twisted Ø16,8+0,5 x 310+10 mm TK: 5,35 ±0,4 mm - holeØ 1,20±0,25 mm pitch: 61,78 +1,11/-1 ,08 mm | 16.8mm | 310mm | 2 | 40
241.70.170-H6 | 169.1 | 6 | 265 | Carbide Solid Rod - grade AF K 40 UF with 2 coola ntholes 40° twisted Ø17,0 h6 x 310+10 mm - ground TK: 5,50±0,4 mm - holeØ 1,20±0,25 mm pitch: 63,65 +1,14/-1,12mm | 17.0mm | 310mm | 2 | 40
241.70.170-H6 | 169.1 | 7 | 300 | Carbide Solid Rod - grade AF K 40 UF with 2 coola ntholes 40° twisted Ø17,0 h6 x 310+10 mm - ground TK: 5,50±0,4 mm - holeØ 1,20±0,25 mm pitch: 63,65 +1,14/-1,12mm | 17.0mm | 310mm | 2 | 40
243.70.170-H6 | 180.01 | 3 | 300 | Carbide Solid Rod - grade AF K 40 UF with 2 coola ntholes 40° twisted Ø17,0h6 x 330+10 mm - ground T K: 5,50±0,4 mm - holeØ 1,20±0,25 mm pitch: 63,65 + 1,14/-1,12mm | 17.0mm | 330mm | 2 | 40
241.70.173 | 162.34 | 27 | 300 | Solid Carbide Rod - grade AF K 40 UF with 2 coola ntholes 40° twisted Ø17,3+0,5 x 310+10 mm TK: 5,50 ±0,4 mm - holeØ 1,20±0,25 mm pitch: 63,65 +1,14/-1 ,12mm | 17.3mm | 310mm | 2 | 40
243.70.173 | 172.81 | 8 | 300 | Solid Carbide Rod - grade AF K 40 UF with 2 coola ntholes 40° twisted Ø17,3+0,5 x 330+10 mm TK: 5,50 ±0,4 mm - holeØ 1,20±0,25 mm pitch: 63,65 +1,14/-1 ,12mm | 17.3mm | 330mm | 2 | 40
244.70.173 | 217.32 | 3 | 300 | Solid Carbide Rod - grade AF K 40 UF with 2 coola ntholes 40° twisted Ø17,3+0,5 x 415+10 mm TK: 5,50 ±0,4 mm - holeØ 1,20±0,25 mm pitch: 63,65 +1,14/-1 ,12mm | 17.3mm | 415mm | 2 | 40
241.70.178 | 171.75 | 9 | 300 | Solid Carbide Rod - grade AF K 40 UF with 2 coola ntholes 40° twisted Ø17,8+0,5 x 310+10 mm TK: 5,70 ±0,4 mm - holeØ 1,30±0,25 mm pitch: 65,52 +1,17/-1 ,15 mm | 17.8mm | 310mm | 2 | 40
243.70.180-H6 | 194.88 | 33 | 265 | Carbide Solid Rod - grade AF K 40 UF with 2 coolantholes 40° twisted Ø18,0 h6 x 330+10 mm - ground bc: 5,90 ±0,4 mm - holeØ 1,40±0,25 mm pitch: 67,39+1,21/-1,18 mm | 18.0mm | 330mm | 2 | 40
243.90.180-H6 | 213.61 | 2 | 265 | Carbide Solid Rod - grade H10 F with 2 coolanthol es 40° twisted Ø18,0 h6 x 330+10 mm - ground TK: 5 ,90 ±0,4 mm - holeØ 1,40 ±0,25 mm pitch: 67,39+1,2 1/-1,18 mm | 18.0mm | 330mm | 2 | 40
243.90.183 | 205.98 | 17 | 265 | Solid Carbide Rod - grade H10 F with 2 coolanthol es 40° twisted Ø18,3 +0,5x 330+10 mm TK: 5,90 ±0, 4 mm - holeØ 1,40 ±0,25 mm pitch: 67,39+1,21/-1,18 mm | 18.3mm | 330mm | 2 | 40
243.70.188 | 198.47 | 10 | 265 | Carbide Solid Rod - grade AF K 40 UF with 2 coolantholes 40° twisted Ø18,8+0,5 x 330+10 mm bc: 6,10±0,4 mm - holeØ 1,40 ±0,25 mm pitch: 69,26+1,24/-1,21mm | 18.8mm | 330mm | 2 | 40
243.70.188 | 198.47 | 5 | 300 | Carbide Solid Rod - grade AF K 40 UF with 2 coolantholes 40° twisted Ø18,8+0,5 x 330+10 mm bc: 6,10±0,4 mm - holeØ 1,40 ±0,25 mm pitch: 69,26+1,24/-1,21mm | 18.8mm | 330mm | 2 | 40
241.70.190-H6 | 204.43 | 1 | 265 | Carbide Solid Rod - grade AF K 40 UF with 2 coola ntholes 40° twisted Ø19,0 h6 x 310+10 mm TK: 6,40 ±0,5 mm - holeØ 1,40 ±0,25 mm pitch: 71,14+1,27/-1 ,25 mm | 19.0mm | 310mm | 2 | 40
243.70.190-H6 | 217.62 | 5 | 300 | Carbide Solid Rod - grade AF K 40 UF with 2 coola ntholes 40° twisted Ø19,0 h6 x 330+10 mm TK: 6,40 ±0,5 mm - holeØ 1,40 ±0,25 mm pitch: 71,14+1,27/-1 ,25 mm | 19.0mm | 330mm | 2 | 40
241.70.193 | 196.87 | 2 | 300 | Solid Carbide Rod - grade AF K 40 UF with 2 coola ntholes 40° twisted Ø19,3 +0,5 x 310+10 mm TK: 6,4 0 ±0,5 mm - holeØ 1,40 ±0,25 mm pitch: 71,14+1,27/ -1,25 mm | 19.3mm | 310mm | 2 | 40
243.70.193 | 209.57 | 3 | 265 | Carbide Solid Rod - grade AF K 40 UF with 2 coola ntholes 40° twisted Ø19,3 +0,5 x 330+10 mm TK: 6,4 0 ±0,5 mm - holeØ 1,40 ±0,25 mm pitch: 71,14+1,27/ -1,25 mm | 19.3mm | 330mm | 2 | 40
241.70.200-H6 | 223.63 | 1 | 300 | Carbide Solid Rod - grade AF K 40 UF with 2 coola ntholes 40° twisted Ø20,0 h6 x 310+10 mm - ground TK: 6,60 ±0,5 mm - holeØ 1,50 ±0,25 mm pitch: 74,8 8+1,34/-1,31 mm | 20.0mm | 310mm | 2 | 40
244.70.200-H6 | 299.38 | 1 | 265 | Carbide Solid Rod - grade AF K 40 UF with 2 coola ntholes 40° twisted Ø20,0 h6 x 415+10 mm - ground TK: 6,60 ±0,5 mm - holeØ 1,50 ±0,25 mm pitch: 74,8 8+1,34/-1,31 mm | 20.0mm | 415mm | 2 | 40
243.90.200-H6 | 261.02 | 1 | 265 | Carbide Solid Rod - grade H10 F with 2 coolanthol es 40° twisted Ø20,0 h6 x 330+10 mm - ground TK: 6 ,60 ±0,5 mm - holeØ 1,50 ±0,25 mm pitch: 74,88+1,3 4/-1,31 mm | 20.0mm | 330mm | 2 | 40
243.62.203 | 229.62 | 13 | 300 | Solid Carbide Rod - grade AF K 44 EF with 2 coolantholes 40° twisted Ø20,3 +0,5 x 330+10 mm bc: 6,60 ±0,5 mm - holeØ 1,50 ±0,25 mm pitch: 74,88+1,34/-1,31 mm | 20.3mm | 330mm | 2 | 40
243.70.203 | 229.62 | 34 | 265 | Solid Carbide Rod - grade AF K 40 UF with 2 coola ntholes 40° twisted Ø20,3 +0,5 x 330+10 mm TK: 6,6 0 ±0,5 mm - holeØ 1,50 ±0,25 mm pitch: 74,88+1,34/ -1,31 mm | 20.3mm | 330mm | 2 | 40
243.70.203 | 229.62 | 61 | 300 | Solid Carbide Rod - grade AF K 40 UF with 2 coola ntholes 40° twisted Ø20,3 +0,5 x 330+10 mm TK: 6,6 0 ±0,5 mm - holeØ 1,50 ±0,25 mm pitch: 74,88+1,34/ -1,31 mm | 20.3mm | 330mm | 2 | 40
244.70.203 | 288.76 | 2 | 300 | Solid Carbide Rod - grade AF K 40 UF with 2 coola ntholes 40° twisted Ø20,3 +0,5 x 415+10 mm TK: 6,6 0 ±0,5 mm - holeØ 1,50 ±0,25 mm pitch: 74,88+1,34/ -1,31 mm | 20.3mm | 415mm | 2 | 40
241.70.213 | 237.69 | 4 | 300 | Solid Carbide Rod - grade AF K 40 UF with 2 coola ntholes 40° twisted Ø21,3 +0,5 x 310+10 mm TK: 6,9 0 ±0,5 mm - holeØ 1,50 ±0,25 mm pitch: 78,62+1,41/ -1,38mm | 21.3mm | 310mm | 2 | 40
243.70.213 | 253.02 | 19 | 265 | Carbide Solid Rod - grade AF K 40 UF with 2 coolantholes 40° twisted Ø21,3 +0,5 x 330+10 mm TK:6,9 0 ±0,5 mm - holeØ1,50 ±0,25mm pitch:78,62+1,41/-1,38mm | 21.3mm | 330mm | 2 | 40
241.70.220-H6 | 267.37 | 2 | 265 | Carbide Solid Rod - grade AF K 40 UF with 2 coola ntholes 40° twisted Ø22,0 h6 x 310+10 mm TK: 7,20 ±0,5 mm - holeØ 1,70 ±0,25 mm pitch: 82,37+1,48/-1 ,44 mm | 22.0mm | 310mm | 2 | 40
241.70.220-H6 | 267.37 | 5 | 300 | Carbide Solid Rod - grade AF K 40 UF with 2 coola ntholes 40° twisted Ø22,0 h6 x 310+10 mm TK: 7,20 ±0,5 mm - holeØ 1,70 ±0,25 mm pitch: 82,37+1,48/-1 ,44 mm | 22.0mm | 310mm | 2 | 40
241.70.243 | 356.07 | 12 | 265 | Solid Carbide Rod - grade AF K 40 UF with 2 coola ntholes 40° twisted Ø24,3 +0,5 x 310+10 mm TK: 7,5 0 ±0,5 mm - holeØ 1,75 ±0,25 mm pitch: 89,86+1,61/ -1,58 mm | 24.3mm | 310mm | 2 | 40
241.78.243 | 356.07 | 1 | 300 | Solid Carbide Rod - grade AF K 20 CF with 2 coola ntholes 40° twisted Ø24,3 +0,5 x 310+10 mm TK: 7,5 0 ±0,5 mm - holeØ 1,75 ±0,25 mm pitch: 89,86+1,61/ -1,58 mm | 24.3mm | 310mm | 2 | 40
243.70.243 | 379.04 | 3 | 265 | Carbide Solid Rod - grade AF K 40 UF with 2 coolantholes 40° twisted Ø24,3 +0,5 x 330+10 mm TK: 7,5 0 ±0,5 mm - holeØ 1,75 ±0,25 mm pitch: 89,86 +1,61/-1,58 mm | 24.3mm | 330mm | 2 | 40
243.70.243 | 379.04 | 4 | 300 | Carbide Solid Rod - grade AF K 40 UF with 2 coolantholes 40° twisted Ø24,3 +0,5 x 330+10 mm TK: 7,5 0 ±0,5 mm - holeØ 1,75 ±0,25 mm pitch: 89,86 +1,61/-1,58 mm | 24.3mm | 330mm | 2 | 40
243.70.253 | 423.67 | 6 | 300 | Carbide Solid Rod - grade AF K 40 UF with 2 coolantholes 40° twisted Ø25,3 +0,5 x 330+10 mm BC: 7,6 0 ±0,5 mm - holeØ 1,75 ±0,25 mm pitch: 93,60 +1,68/-1,64 mm | 25.3mm | 330mm | 2 | 40
241.70.263 | 445.08 | 2 | 265 | Solid Carbide Rod - grade AF K 40 UF with 2 coola ntholes 40° twisted Ø26,3 +0,5 x 310+10 mm TK: 7,7 0 ±0,5 mm - holeØ 1,75 ±0,25 mm pitch: 97,34 +1,74 /-1,71 mm | 26.3mm | 310mm | 2 | 40
243.70.263 | 473.8 | 1 | 265 | Carbide Solid Rod - grade AF K 40 UF with 2 coola ntholes 40° twisted Ø26,3 +0,5 x 330+10 mm TK: 7,7 0 ±0,5 mm - holeØ 1,75 ±0,25 mm pitch: 97,34 +1,74 /-1,71 mm | 26.3mm | 330mm | 2 | 40
241.70.280-H6 | 524.23 | 18 | 300 | Carbide Solid Rod - grade AF K 40 UF with 2 coolantholes 40° twisted Ø28,0 h6 x 310+10 mm - ground TK: 8,4±0,6 mm - holeØ2,00±0,30 mm pitch: 104,83 +1,88/-1,84 mm | 28.0mm | 310mm | 2 | 40
241.70.283 | 513.13 | 1 | 265 | Solid Carbide Rod - grade AF K 40 UF with 2 coola ntholes 40° twisted Ø28,3 +0,5 x 310+10 mm TK: 8,4 0 ±0,6 mm - holeØ 2,00 ±0,30 mm pitch: 104,83 +1,8 8/-1,84 mm | 28.3mm | 310mm | 2 | 40
241.70.283 | 513.13 | 4 | 300 | Solid Carbide Rod - grade AF K 40 UF with 2 coola ntholes 40° twisted Ø28,3 +0,5 x 310+10 mm TK: 8,4 0 ±0,6 mm - holeØ 2,00 ±0,30 mm pitch: 104,83 +1,8 8/-1,84 mm | 28.3mm | 310mm | 2 | 40
243.70.283 | 546.24 | 20 | 300 | Carbide Solid Rod - grade AF K 40 UF with 2 coola ntholes 40° twisted Ø28,3 +0,5 x 330+10 mm TK: 8,4 ±0,6 mm - holeØ 2,00 ±0,30 mm pitch: 104,83 +1,88 /-1,84 mm | 28.3mm | 330mm | 2 | 40
243.70.303 | 629.9 | 9 | 300 | Carbide Solid Rod - grade AF K 40 UF with 2 coola ntholes 40° twisted Ø30,3 +0,5 x 330+10 mm TK: 9,4 0 ±0,6 mm - holeØ 2,00 ±0,30 mm pitch: 112,32 +2,0 1/-1,97 mm | 30.3mm | 330mm | 2 | 40
243.70.320-H6 | 726.97 | 3 | 300 | Carbide Solid Rod - grade AF K 40 UF with 2 coola ntholes 40° twisted Ø32,0 h6 x 330+10 mm - ground TK: 10,40 ±0,6 mm - holeØ 2,00 ±0,30 mm pitch: 119 ,81 +2,15/-2,10 mm | 32.0mm | 330mm | 2 | 40
243.70.040-H6 | 27.86 | 5 | 265 | Solid Carbide Rod - grade AF K 40 UF with 2 coolant holes 40° twisted Ø4,0h6 x 330+10 mm - ground bc: 1,60±0,1 mm - holeØ 0,40±0,10 mm pitch: 14,98+0,26/-0,27 mm | 4.0mm | 330mm | 2 | 40
243.70.053 | 33.96 | 27 | 265 | Solid Carbide Rod - grade AF K 40 UF with 2 coola ntholes 40° twisted Ø5,3+0,3 x 330+10 mm TK: 1,80± 0,1 mm - holeØ 0,50±0,10 mm pitch: 18,72 +0,34/-0, 33 mm | 5.3mm | 330mm | 2 | 40
241.62.060-H6 | 42.18 | 5 | 300 | Solid Carbide Rod - grade AF K 44 EF with 2 coola ntholes 40° twisted Ø6,0h6 x 310+10 mm BC: 2,00±0, 2 mm - holeØ 0,50±0,15 mm pitch: 22,46+0,40/-0,39 mm | 6.0mm | 310mm | 2 | 40
241.70.060-H6 | 42.18 | 30 | 265 | Solid Carbide Rod - grade AF K 40 UF with 2 coolantholes 40° twisted Ø6,0h6 x 310+10 mm - ground BC : 2,00±0,3 mm - holeØ 0,50±0,15 mm pitch: 22,46+0, 40/-0,39 mm | 6.0mm | 310mm | 2 | 40
241.70.060-H6 | 42.18 | 1 | 300 | Solid Carbide Rod - grade AF K 40 UF with 2 coolantholes 40° twisted Ø6,0h6 x 310+10 mm - ground BC : 2,00±0,3 mm - holeØ 0,50±0,15 mm pitch: 22,46+0, 40/-0,39 mm | 6.0mm | 310mm | 2 | 40
243.70.060-H6 | 44.9 | 110 | 265 | Solid Carbide Rod - grade AF K 40 UF with 2 coolantholes 40° twisted Ø6,0h6 x 330+10 mm - ground TK: 2,00±0,3 mm - holeØ 0,50±0,15 mm pitch: 22,46 +0,40/-0,39 mm | 6.0mm | 330mm | 2 | 40
243.62.060-H6 | 44.9 | 11 | 300 | Solid Carbide Rod - grade AF K 44 EF with 2 coola ntholes 40° twisted Ø6,0h6 x 330+10 mm BC: 2,00±0, 2 mm - holeØ 0,50±0,15 mm pitch: 22,46+0,40/-0,39 mm | 6.0mm | 330mm | 2 | 40
241.70.063 | 39.8 | 1 | 300 | Solid Carbide Rod - grade AF K 40 UF with 2 coola ntholes 40° twisted Ø6,3+0,3 x 310+10 mm TK: 2,00± 0,2 mm - holeØ 0,50±0,15 mm pitch: 22,46 +0,40/-0, 39 mm | 6.3mm | 310mm | 2 | 40
243.49.063 | 48.72 | 1 | 300 | Solid Carbide Rod - grade AF K 34 EF with 2 coola ntholes 40° twisted Ø6,3+0,3 x 330+10 mm TK: 2,00± 0,2 mm - holeØ 0,50±0,15 mm pitch: 22,46 +0,40/-0, 39 mm | 6.3mm | 330mm | 2 | 40
243.78.063 | 42.37 | 18 | 300 | Carbide Solid Rod - grade AF K 20 CF with 2 coola ntholes 40° twisted Ø6,3+0,3 x 330+10 mm TK: 2,00± 0,2 mm - holeØ 0,50±0,15 mm pitch: 22,46 +0,40/-0, 39 mm | 6.3mm | 330mm | 2 | 40
243.70.063 | 42.37 | 136 | 265 | Solid Carbide Rod - grade AF K 40 UF with 2 coolantholes 40° twisted Ø6,3+0,3 x 330+10 mm TK: 2,00±0,2 mm - holeØ 0,50±0,15 mm pitch: 22,46 +0,40/-0,39 mm | 6.3mm | 330mm | 2 | 40
244.70.063 | 53.28 | 1 | 300 | Solid Carbide Rod - grade AF K 40 UF with 2 coola ntholes 40° twisted Ø6,3+0,3 x 415+10 mm TK: 2,00± 0,2 mm - holeØ 0,50±0,15 mm pitch: 22,46 +0,40/-0, 39 mm | 6.3mm | 415mm | 2 | 40
243.90.063 | 46.6 | 2 | 300 | Solid Carbide Rod - grade H10 F with 2 coolanthol es 40° twisted Ø6,3+0,3 x 330+10 mm TK: 2,00±0,2 m m - holeØ 0,50±0,15 mm pitch: 22,46 +0,40/-0,39 mm | 6.3mm | 330mm | 2 | 40
241.70.068 | 44.56 | 12 | 300 | Solid Carbide Rod - grade AF K 40 UF with 2 coola ntholes 40° twisted Ø6,8+0,3 x 310+10 mm TK: 2,10± 0,2 mm - holeØ 0,50±0,15 mm pitch: 24,34 +0,44/-0, 43 mm | 6.8mm | 310mm | 2 | 40
241.70.073 | 47.09 | 62 | 300 | Solid Carbide Rod - grade AF K 40 UF with 2 coolantholes 40° twisted Ø7,3+0,3 x 310+10 mm bc: 2,20±0,2 mm - holeØ 0,65±0,15 mm pitch: 26,21 +0,47/-0,46 mm | 7.3mm | 310mm | 2 | 40
241.70.078 | 52.26 | 2 | 265 | Solid Carbide Rod - grade AF K 40 UF with 2 coola ntholes 40° twisted Ø7,8+0,3 x 310+10 mm TK: 2,30± 0,2 mm - holeØ 0,65±0,15 mm pitch: 28,08 +0,50/-0, 49 mm | 7.8mm | 310mm | 2 | 40
241.70.078 | 52.26 | 8 | 300 | Solid Carbide Rod - grade AF K 40 UF with 2 coola ntholes 40° twisted Ø7,8+0,3 x 310+10 mm TK: 2,30± 0,2 mm - holeØ 0,65±0,15 mm pitch: 28,08 +0,50/-0, 49 mm | 7.8mm | 310mm | 2 | 40
243.70.078 | 55.63 | 2 | 265 | Solid Carbide Rod - grade AF K 40 UF with 2 coolantholes 40° twisted Ø7,8+0,3 x 330+10 mm bc: 2,30± 0,2 mm - holeØ 0,65±0,15 mm pitch: 28,08 +0,50/-0,49 mm | 7.8mm | 330mm | 2 | 40
243.70.078 | 55.63 | 22 | 300 | Solid Carbide Rod - grade AF K 40 UF with 2 coolantholes 40° twisted Ø7,8+0,3 x 330+10 mm bc: 2,30± 0,2 mm - holeØ 0,65±0,15 mm pitch: 28,08 +0,50/-0,49 mm | 7.8mm | 330mm | 2 | 40
243.62.080-H6 | 67.53 | 8 | 300 | Solid Carbide Rod - grade AF K 44 EF with 2 coolantholes 40° twisted Ø8,0h6 x 330+10 mm - ground bc: 2,40±0,3 mm - holeØ 0,65±0,15 mm pitch: 29,95+0,54/-0,53 mm | 8.0mm | 330mm | 2 | 40
243.66.080-H6 | 67.53 | 4 | 300 | Solid Carbide Rod - grade AF K 10 UF with 2 coola ntholes 40° twisted Ø8,0h6 x 330+10 mm - ground TK : 2,40±0,3 mm - holeØ 0,65±0,15 mm pitch: 29,95 +0 ,54/-0,53 mm | 8.0mm | 330mm | 2 | 40
243.70.080-H6 | 67.53 | 23 | 300 | Solid Carbide Rod - grade AF K 40 UF with 2 coolantholes 40° twisted Ø8,0h6 x 330+10 mm - ground BC : 2,40±0,3 mm - holeØ 0,65±0,15 mm pitch: 29,95+0,54/-0,53 mm | 8.0mm | 330mm | 2 | 40
243.90.080-H6 | 73.95 | 9 | 265 | Solid Carbide Rod - grade H10 F with 2 coolanthol es 40° twisted Ø8,0h6 x 330+10 mm - ground TK: 2,4 0±0,3 mm - holeØ 0,65±0,15 mm pitch: 29,95 +0,54/- 0,53 mm | 8.0mm | 330mm | 2 | 40
241.70.083 | 60.25 | 3 | 265 | Solid Carbide Rod - grade AF K 40 UF with 2 coola ntholes 40° twisted Ø8,3+0,3 x 310+10 mm TK: 2,40± 0,3 mm - holeØ 0,65±0,15 mm pitch: 29,95 +0,54/-0, 53 mm | 8.3mm | 310mm | 2 | 40
241.78.083 | 60.25 | 46 | 300 | Solid Carbide Rod - grade AF K 20 CF with 2 coola ntholes 40° twisted Ø8,3+0,3 x 310+10 mm TK: 2,40± 0,3 mm - holeØ 0,65±0,15 mm pitch: 29,95 +0,54/-0, 53 mm | 8.3mm | 310mm | 2 | 40
243.66.083 | 64.14 | 3 | 265 | Solid Carbide Rod - grade AF K 10 UF with 2 coola ntholes 40° twisted Ø8,3+0,3 x 330+10 mm TK: 2,40± 0,3 mm - holeØ 0,65±0,15 mm pitch: 29,95 +0,54/-0, 53 mm | 8.3mm | 330mm | 2 | 40
243.70.083 | 64.14 | 2 | 265 | Solid Carbide Rod - grade AF K 40 UF with 2 coolantholes 40° twisted Ø8,3+0,3 x 330+10 mm bc: 2,40± 0,3 mm - holeØ 0,65±0,15 mm pitch: 29,95 +0,54/-0,53 mm | 8.3mm | 330mm | 2 | 40
243.70.083 | 64.14 | 46 | 300 | Solid Carbide Rod - grade AF K 40 UF with 2 coolantholes 40° twisted Ø8,3+0,3 x 330+10 mm bc: 2,40± 0,3 mm - holeØ 0,65±0,15 mm pitch: 29,95 +0,54/-0,53 mm | 8.3mm | 330mm | 2 | 40
243.78.083 | 64.14 | 2 | 300 | Carbide Solid Rod - grade AF K 20 CF with 2 coola ntholes 40° twisted Ø8,3+0,3 x 330+10 mm TK: 2,40 ±0,30mm - holeØ 0,65 ±0,15mm pitch: 29,95 +0,54/-0 ,53 mm | 8.3mm | 330mm | 2 | 40
244.70.083 | 80.66 | 31 | 300 | Solid Carbide Rod - grade AF K 40 UF with 2 coola ntholes 40° twisted Ø8,3+0,3 x 415+10 mm TK: 2,40± 0,3 mm - holeØ 0,65±0,15 mm pitch: 29,95 +0,54/-0, 53 mm | 8.3mm | 415mm | 2 | 40
243.70.090-H6 | 76.79 | 2 | 300 | Solid Carbide Rod - grade AF K 40 UF with 2 coolantholes 40° twisted Ø9,0 h6 x 330+10 mm - ground bc: 2,90±0,3 mm - holeØ 0,75±0,15 mm pitch: 33,70+0,60/-0,59 mm | 9.0mm | 330mm | 2 | 40
241.70.093 | 68.56 | 20 | 300 | Solid Carbide Rod - grade AF K 40 UF with 2 coolantholes 40° twisted Ø9,3+0,3 x 310+10 mm bc: 2,90± 0,3 mm - holeØ 0,75±0,15 mm pitch: 33,70 +0,60/-0,59 mm | 9.3mm | 310mm | 2 | 40

## 2 HOLE >40° HELIX
AFC AMERICA STOCK LIST 2 HOLE >40° HELIX - STEP / MICRO DRILLS |  |  |  |  | For quotes and orders contact us by Email: customerservice.na@hyperionmt.com Work: 800-343-0636 Fax: 248-370-5830
~ Warehouse 265=Ohio Stock / Warehouse 300=Germany Stock
ITEM | PRICE | QTY | WAREHOUSE | DESCRIPTION | Ø | LENGTH | HOLES | PITCH | GRADE
2603.70.100-H6 | 120.6 | 2 | 265 | Solid Carbide Rod - grade AF K 40 UF with 2 coolantholes 60° twisted Ø10,0h6 x 330+10 mm - ground b c: 2,40±0,15 mm - holeØ 0,65±0,05 mm pitch: 18,14+0,18/-0,18 mm | 10.0mm | 330mm | 2 | 60 | K40UF
2603.70.100-H6 | 120.6 | 3 | 300 | Solid Carbide Rod - grade AF K 40 UF with 2 coolantholes 60° twisted Ø10,0h6 x 330+10 mm - ground b c: 2,40±0,15 mm - holeØ 0,65±0,05 mm pitch: 18,14+0,18/-0,18 mm | 10.0mm | 330mm | 2 | 60 | K40UF
2603.70.103 | 116.36 | 29 | 300 | Carbide Solid Rod - grade AF K 40 UF with 2 coola ntholes 60° twisted Ø10,3+0,4 x 330+10 mm bc: 2,40 ±0,15 mm - holeØ 0,65±0,05 mm pitch: 18,14+0,18/-0 ,18 mm | 10.3mm | 330mm | 2 | 60 | K40UF
992.70.327 | 127.36 | 3 | 265 | Solid Carbide Rod - grade AF K 40 UF with 2 coola ntholes 49° twisted Ø10,8+0,4 x 333+5 mm BC: 2,65± 0,3 mm - holeØ 0,7±0,1 mm pitch: 28,57 +0,51/-0,5 mm | 10.8mm | 333mm | 2 | 49 | K40UF
2603.70.160-H6 | 237.83 | 1 | 265 | Solid Carbide Rod - grade AF K 40 UF with 2 coolantholes 60° twisted Ø16,0h6 x 330+10 mm - ground bc: 3,20±0,15 mm - holeØ0,85±0,05 mm pitch: 29,02 +0,29/-0,29 mm | 16.0mm | 330mm | 2 | 60 | K40UF
995.70.435 | 236.49 | 4 | 300 | Carbide Solid Rod - grade AF K 40 UF with 2 coola ntholes 48° twisted Ø19,3 +0,5 x 330+10 mm BC: 4,5 0 ±0,5 mm - holeØ 1,00 ±0,20 mm pitch: 53,75+0,95/ -0,94 mm | 19.3mm | 330mm | 2 | 48 | K40UF
2603.70.200-H6 | 329.91 | 2 | 265 | Solid Carbide Rod - grade AF K 40 UF with 2 coolantholes 60° twisted Ø20,0h6 x 330+10 mm - ground bc: 3,80±0,20 mm - holeØ 1,00±0,08 mm pitch: 36,28 +0,37/-0,36 mm | 20.0mm | 330mm | 2 | 60 | K40UF
2603.70.200-H6 | 329.91 | 3 | 300 | Solid Carbide Rod - grade AF K 40 UF with 2 coolantholes 60° twisted Ø20,0h6 x 330+10 mm - ground bc: 3,80±0,20 mm - holeØ 1,00±0,08 mm pitch: 36,28 +0,37/-0,36 mm | 20.0mm | 330mm | 2 | 60 | K40UF
2603.70.203 | 321.47 | 10 | 300 | Carbide Solid Rod - grade AF K 40 UF with 2 coola ntholes 60° twisted Ø20,3+0,5 x 330+10 mm TK: 3,80 ±0,20 mm - holeØ 1,00 ±0,08 mm pitch: 36,28+0,37/ -0,36 mm | 20.3mm | 330mm | 2 | 60 | K40UF
2603.70.220-H6 | 394.75 | 3 | 300 | Solid Carbide Rod - grade AF K 40 UF with 2 coola ntholes 60° twisted Ø22,0h6 x 330+10 mm - ground b c: 4,5±0,20 mm - holeØ 1,20±0,08 mm pitch: 39,90 + 0,40/-0,40 mm | 22.0mm | 330mm | 2 | 60 | K40UF
2603.70.223 | 385.46 | 5 | 300 | Carbide Solid Rod - grade AF K 40 UF with 2 coola ntholes 60° twisted Ø22,3+0,5 x 330+10 mm TK: 4,50 ±0,20 mm - holeØ 1,20 ±0,08 mm pitch: 39,90+0,40/ -0,40 mm | 22.3mm | 330mm | 2 | 60 | K40UF
2420.70.030-200-H6 | 25.02 | 8 | 300 | Solid Carbide Rod - grade AF K 40 UF with 2 coolantholes 42° twisted Ø3,0h6 x 200 +5mm TK: 0,80±0,0 5 mm - holeØ 0,20±0,03 mm pitch: 10,47 +0,09/-0,09 mm | 3.0mm | 200mm | 2 | 42 | K40UF
2520.70.030-200-H6 | 25.02 | 25 | 300 | Solid Carbide Rod - grade AF K 40 UF with 2 coola ntholes 52° twisted Ø3,0h6 x 200+5 mm - ground bc: 0,65 ±0,05 mm - holeØ 0,17±0,03 mm pitch: 7,36 +0 ,07/-0,07 mm | 3.0mm | 200mm | 2 | 52 | K40UF
2720.70.030-180-H6 | 29.27 | 13 | 300 | TC Rod 2h72° CC - ground grade AF K40 UF Ø3,0h6 x 180+5 mm BC 0,3 -hØ 0,08 -pitch 3,06 mm | 3.0mm | 180mm | 2 | 72 | K40UF
2650.70.033-185 | 29.29 | 54 | 300 | TC Rod 2h65° CC - ungr. grade AF K40 UF Ø3,3+0,3 × 185+5 mm BC 0,45 -hØ 0,15 -pitch 4,40 mm | 3.3mm | 185mm | 2 | 65 | K40UF
2500.70.040-220-H6 | 26.82 | 23 | 300 | TC Rod 2h50° CC - ground grade AF K40 UF Ø4,0h6 x 250+5 mm BC1-hØ 0,25 -pitch 10,54 mm | 4.0mm | 220mm | 2 | 50 | K40UF
2410.70.040-280-H6 | 34.14 | 1 | 300 | Solid Carbide Rod - grade AF K 40 UF with 2 coola ntholes 41° twisted Ø4,0h6 x 280+5 mm BC: 1,40±0,0 8 mm - holeØ 0,40±0,03 mm pitch: 14,46+0,13/-0,13 mm | 4.0mm | 280mm | 2 | 41 | K40UF
2670.70.040-200-H6 | 31.98 | 4 | 265 | TC Rod 2h67° CC - ground grade AF K40 UF Ø4,0h6 x 200+5 mm BC 0,55 -hØ 0,15 -pitch 5,44 mm | 4.0mm | 200mm | 2 | 67 | K40UF
2670.70.040-200-H6 | 31.98 | 2 | 300 | TC Rod 2h67° CC - ground grade AF K40 UF Ø4,0h6 x 200+5 mm BC 0,55 -hØ 0,15 -pitch 5,44 mm | 4.0mm | 200mm | 2 | 67 | K40UF
2710.70.040-200-H6 | 31.98 | 5 | 300 | TC Rod 2h70,7° CC - ground grade AF K40 UF Ø4,0h6 x 200+5 mm BC 0,45 -hØ 0,15 -pitch 4,33 mm | 4.0mm | 200mm | 2 | 72 | K40UF
2500.70.040-200-H6 | 24.48 | 33 | 300 | Carbide Solid Rod - grade AF K 40 UF with 2 coolantholes 50° twisted Ø4,0h6 x 200+5 mm TK: 0,80 ±0, 05 mm - holeØ 0,20 ±0,03 mm pitch: 10,54 +0,09/-0, 09 mm | 4.0mm | 200mm | 2 | 50 | K40UF
2463.70.080-H6 | 80.36 | 1 | 300 | Carbide Solid Rod - grade AF K 40 UF with 2 coolantholes 46° twisted Ø8,0h6 x 330+10 mm BC: 2,00±0,10 mm - holeØ 0,60±0,05 mm pitch: 24,27 +0,21/-0,21 mm | 8.0mm | 330mm | 2 | 46 | K40UF

## 3HOLE 30°
AFC AMERICA STOCK LIST 3 HOLE - 30° TWISTED - METRIC |  |  |  |  | For quotes and orders contact us by Email: customerservice.na@hyperionmt.com Work: 800-343-0636 Fax: 248-370-5830 |  |  |  |  | `
~ Warehouse 265=Ohio Stock / Warehouse 300=Germany Stock
ITEM | PRICE | QTY | WAREHOUSE | DESCRIPTION | Ø | LENGTH | HOLES | PITCH | GRADE
331.70.100-H6 | 82.07 | 4 | 265 | Carbide Solid Rod - grade AF K 40 UF with 3 coola ntholes 30° twisted Ø10,0h6 x 310+10 mm - ground T K: 4,95±0,15 mm - holeØ 0,85±0,15 mm pitch: 54,41+ 1,11/-1,08 mm | 10.0mm | 310mm | 3 | 30 | K40UF
333.70.100-H6 | 87.36 | 5 | 265 | Carbide Solid Rod - grade AF K 40 UF with 3 coolantholes 30° twisted Ø10,0h6 x 330+10 mm - ground bc: 4,95±0,15 mm - holeØ 0,85±0,15 mm pitch: 54,41+1,11/-1,08 mm | 10.0mm | 330mm | 3 | 30 | K40UF
331.62.103 | 78.08 | 2 | 300 | Carbide Solid Rod - grade AF K 44 EF with 3 coolantholes 30° twisted Ø10,3+0,3 x 310+10 mm TK: 4,95 ±0,15 mm - holeØ 0,85±0,15 mm pitch: 54,41+1,11/-1,08 mm | 10.3mm | 310mm | 3 | 30 | K44EF
333.70.118 | 96.38 | 13 | 300 | Carbide Solid Rod - grade AF K 40 UF with 3 coola ntholes 30° twisted Ø11,8+0,4x 330+10 mm TK: 5,85± 0,25 mm - holeØ 1,10±0,15 mm pitch: 62,58 +1,22/-1 ,19 mm | 11.8mm | 330mm | 3 | 30 | K40UF
331.70.120-H6 | 101.66 | 9 | 300 | Carbide Solid Rod - grade AF K 40 UF with 3 coolantholes 30° twisted Ø12,0h6 x 310+10 mm - ground bc: 6,05±0,25 mm - holeØ 1,10±0,15 mm pitch: 65,30 +1,34/-1,30 mm | 12.0mm | 310mm | 3 | 30 | K40UF
334.70.123 | 129.74 | 3 | 265 | Solid Carbide Rod - grade AF K 40 UF with 3 coolantholes 30° twisted Ø12,3+0,4 x 415+10 mm bc: 6,05±0,25 mm - holeØ 1,10±0,15 mm pitch: 65,30 +1,34/-1,30 mm | 12.3mm | 415mm | 3 | 30 | K40UF
334.70.123 | 129.74 | 1 | 300 | Solid Carbide Rod - grade AF K 40 UF with 3 coolantholes 30° twisted Ø12,3+0,4 x 415+10 mm bc: 6,05±0,25 mm - holeØ 1,10±0,15 mm pitch: 65,30 +1,34/-1,30 mm | 12.3mm | 415mm | 3 | 30 | K40UF
331.70.128 | 107.96 | 5 | 300 | Carbide Solid Rod - grade AF K 40 UF with 3 coola ntholes 30° twisted Ø12,8+0,4x 310+10 mm TK: 6,05± 0,25 mm - holeØ 1,10±0,15 mm pitch: 68,02 +1,39/-1 ,35 mm | 12.8mm | 310mm | 3 | 30 | K40UF
333.70.128 | 114.92 | 13 | 300 | Carbide Solid Rod - grade AF K 40 UF with 3 coola ntholes 30° twisted Ø12,8+0,4 x 330+10 mm TK: 6,05 ±0,25 mm - holeØ 1,10±0,15 mm pitch: 68,02 +1,39/- 1,35 mm | 12.8mm | 330mm | 3 | 30 | K40UF
333.70.130-H6 | 122.55 | 1 | 265 | Carbide Solid Rod - grade AF K 40 UF with 3 coola ntholes 30° twisted Ø13,0 h6 x 330+10 mm - ground TK: 6,55±0,25 mm - holeØ 1,20±0,15 mm pitch: 70,74 +1,45/-1,40 mm | 13.0mm | 330mm | 3 | 30 | K40UF
333.70.140-H6 | 143.04 | 30 | 300 | Carbide Solid Rod - grade AF K 40 UF with 3 coolantholes 30° twisted Ø14,0h6 x 330+10 mm - ground bc: 7,05±0,25 mm - holeØ 1,40±0,15 mm pitch: 76,18+1,56/-1,51 mm | 14.0mm | 330mm | 3 | 30 | K40UF
331.62.143 | 128.82 | 9 | 300 | Carbide Solid Rod - grade AF K 44 EF with 3 coola ntholes 30° twisted Ø14,3+0,4x 310+10 mm TK: 7,05± 0,25 mm - holeØ 1,40±0,15 mm pitch: 76,18+1,56/-1, 51 mm | 14.3mm | 310mm | 3 | 30 | K44EF
333.70.148 | 144.89 | 18 | 300 | Carbide Solid Rod - grade AF K 40 UF with 3 coola ntholes 30° twisted Ø14,8+0,4x 330+10 mm TK: 7,35± 0,25 mm - holeØ 1,40±0,15 mm pitch: 78,90+1,61/-1, 57 mm | 14.8mm | 330mm | 3 | 30 | K40UF
333.70.150-H6 | 156.83 | 8 | 300 | Carbide Solid Rod - grade AF K 40 UF with 3 coolantholes 30° twisted Ø15,0 h6 x 330+10 mm - ground TK: 7,55±0,25 mm - holeØ 1,40±0,15 mm pitch: 81,62 +1,67/-1,62 mm | 15.0mm | 330mm | 3 | 30 | K40UF
331.70.153 | 141.37 | 9 | 265 | Carbide Solid Rod - grade AF K 40 UF with 3 coola ntholes 30° twisted Ø15,3+0,4x 310+10 mm TK: 7,55± 0,25 mm - holeØ 1,40±0,15 mm pitch: 81,62+1,67/-1, 62 mm | 15.3mm | 310mm | 3 | 30 | K40UF
331.70.153 | 141.37 | 15 | 300 | Carbide Solid Rod - grade AF K 40 UF with 3 coola ntholes 30° twisted Ø15,3+0,4x 310+10 mm TK: 7,55± 0,25 mm - holeØ 1,40±0,15 mm pitch: 81,62+1,67/-1, 62 mm | 15.3mm | 310mm | 3 | 30 | K40UF
333.70.153 | 150.49 | 25 | 265 | Carbide Solid Rod - grade AF K 40 UF with 3 coola ntholes 30° twisted Ø15,3+0,4x 330+10 mm TK: 7,55± 0,25 mm - holeØ 1,40±0,15 mm pitch: 81,62+1,67/-1, 62 mm | 15.3mm | 330mm | 3 | 30 | K40UF
333.70.153 | 150.49 | 27 | 300 | Carbide Solid Rod - grade AF K 40 UF with 3 coola ntholes 30° twisted Ø15,3+0,4x 330+10 mm TK: 7,55± 0,25 mm - holeØ 1,40±0,15 mm pitch: 81,62+1,67/-1, 62 mm | 15.3mm | 330mm | 3 | 30 | K40UF
331.70.158 | 148.67 | 20 | 300 | Carbide Solid Rod - grade AF K 40 UF with 3 coola ntholes 30° twisted Ø15,8+0,4x 310+10 mm TK: 7,55± 0,25 mm - holeØ 1,40±0,15 mm pitch: 84,34+1,73/-1, 67 mm | 15.8mm | 310mm | 3 | 30 | K40UF
333.70.160-H6 | 171.81 | 3 | 300 | Carbide Solid Rod - grade AF K 40 UF with 3 coolantholes 30° twisted Ø16,0h6x 330+10 mm - ground bc: 8,05±0,25 mm - holeØ 1,60±0,20 mm pitch: 87,06+1,78/-1,73 mm | 16.0mm | 330mm | 3 | 30 | K40UF
331.70.163 | 155.05 | 1 | 300 | Carbide Solid Rod - grade AF K 40 UF with 3 coola ntholes 30° twisted Ø16,3+0,4x 310+10 mm TK: 8,05± 0,25 mm - holeØ 1,60±0,20 mm pitch: 87,06+1,78/-1, 73 mm | 16.3mm | 310mm | 3 | 30 | K40UF
333.70.163 | 165.05 | 2 | 300 | Solid Carbide Rods - grade AF K 40 UF with 3 coolantholes 30° twisted Ø16,3+0,4 x 330+10 mm TK:8,05±0,25mm - holeØ 1,60±0,20mm pitch: 87,06+1,78/-1,73 mm | 16.3mm | 330mm | 3 | 30 | K40UF
334.70.163 | 207.56 | 1 | 265 | Solid Carbide Rods - grade AF K 40 UF with 3 cool antholes 30° twisted Ø16,3+0,4 x 415+10 mm TK: 8,0 5±0,25 mm - holeØ 1,60±0,20 mm pitch: 87,06+1,78/- 1,73 mm | 16.3mm | 415mm | 3 | 30 | K40UF
333.70.168 | 169.47 | 7 | 265 | Carbide Solid Rod - grade AF K 40 UF with 3 coola ntholes 30° twisted Ø16,8+0,5 x 330+10 mm TK: 8,05 ±0,25 mm - holeØ 1,60±0,20 mm pitch: 89,78+1,84/-1 ,78 mm | 16.8mm | 330mm | 3 | 30 | K40UF
331.70.173 | 162.34 | 4 | 265 | Carbide Solid Rod - grade AF K 40 UF with 3 coola ntholes 30° twisted Ø17,3+0,5 x 310+10 mm TK: 8,35 ±0,25 mm - holeØ 1,60±0,20 mm pitch: 92,50+1,89/-1 ,84 mm | 17.3mm | 310mm | 3 | 30 | K40UF
331.70.173 | 162.34 | 7 | 300 | Carbide Solid Rod - grade AF K 40 UF with 3 coola ntholes 30° twisted Ø17,3+0,5 x 310+10 mm TK: 8,35 ±0,25 mm - holeØ 1,60±0,20 mm pitch: 92,50+1,89/-1 ,84 mm | 17.3mm | 310mm | 3 | 30 | K40UF
333.70.178 | 182.83 | 34 | 265 | Carbide Solid Rod - grade AF K 40 UF with 3 coola ntholes 30° twisted Ø17,8+0,5 x 330+10 mm TK: 8,35 ±0,25 mm - holeØ 1,60±0,20 mm pitch: 95,22+1,95/-1 ,89 mm | 17.8mm | 330mm | 3 | 30 | K40UF
333.70.178 | 182.83 | 5 | 300 | Carbide Solid Rod - grade AF K 40 UF with 3 coola ntholes 30° twisted Ø17,8+0,5 x 330+10 mm TK: 8,35 ±0,25 mm - holeØ 1,60±0,20 mm pitch: 95,22+1,95/-1 ,89 mm | 17.8mm | 330mm | 3 | 30 | K40UF
333.70.180-H6 | 194.88 | 4 | 300 | Carbide Solid Rod - grade AF K 40 UF with 3 coola ntholes 30° twisted Ø18,0h6 x 330+10 mm - ground T K: 9,25±0,25 mm - holeØ 1,70±0,20 mm pitch: 97,95+ 2,00/-1,94 mm | 18.0mm | 330mm | 3 | 30 | K40UF
333.70.183 | 187.25 | 61 | 300 | Solid Carbide Rod - grade AF K 40 UF with 3 coola ntholes 30° twisted Ø18,3+0,5x 330+10 mm TK: 9,25± 0,25 mm - holeØ 1,70±0,20 mm pitch: 97,95+2,00/-1, 94 mm | 18.3mm | 330mm | 3 | 30 | K40UF
331.70.193 | 196.87 | 9 | 300 | Carbide Solid Rod - grade AF K 40 UF with 3 coola ntholes 30° twisted Ø19,3+0,5 x 310+10 mm TK: 9,95 ±0,25 mm - holeØ 1,70±0,20 mm pitch: 103,39+2,12/- 2,05 mm | 19.3mm | 310mm | 3 | 30 | K40UF
331.70.203 | 215.7 | 8 | 300 | Carbide Solid Rod - grade AF K 40 UF with 3 coola ntholes 30° twisted Ø 20,3+0,5 x 310+10 mm TK: 9,9 5±0,25 mm - holeØ 1,90±0,25 mm pitch: 108,83 +2,23 /-2,16 mm | 20.3mm | 310mm | 3 | 30 | K40UF
333.70.210-H6 | 261.88 | 3 | 300 | Carbide Solid Rod - grade AF K 40 UF with 3 coola ntholes 30° twisted Ø 21,0 h6 x 330+10 mm - ground TK: 10,75±0,35 mm - holeØ 2,00±0,25 mm pitch: 114 ,27 +2,34/-2,27mm | 21.0mm | 330mm | 3 | 30 | K40UF
331.70.213 | 237.69 | 5 | 300 | Carbide Solid Rod - grade AF K 40 UF with 3 coolantholes 30° twisted Ø 21,3+0,5 x 310+10 mm TK: 10,75±0,35 mm - holeØ 2,00±0,25 mm pitch: 114,27 +2,34/-2,27mm | 21.3mm | 310mm | 3 | 30 | K40UF
333.70.213 | 253.02 | 6 | 300 | Solid Carbide Rod - grade AF K 40 UF with 3 coola ntholes 30° twisted Ø 21,3+0,5 x 330+10 mm TK: 10, 75±0,35 mm - holeØ 2,00±0,25 mm pitch: 114,27 +2,3 4/-2,27mm | 21.3mm | 330mm | 3 | 30 | K40UF
333.70.223 | 275.33 | 1 | 300 | Carbide Solid Rod - grade AF K 40 UF with 3 coola ntholes 30° twisted Ø 22,3+0,5 x 330+10 mm TK: 11, 15±0,35 mm - holeØ 2,00±0,25 mm pitch: 119,71+2,45 /-2,38 mm | 22.3mm | 330mm | 3 | 30 | K40UF
333.70.233 | 334.41 | 4 | 300 | Carbide Solid Rod - grade AF K 40 UF with 3 coolantholes 30° twisted Ø23,3+0,5 x 330+10 mm bc: 11,45±0,35 mm - holeØ 2,00±0,25 mm pitch: 125,15+2,56/-2,48mm | 23.3mm | 330mm | 3 | 30 | K40UF
331.70.243 | 356.07 | 10 | 300 | Carbide Solid Rod - grade AF K 40 UF with 3 coolantholes 30° twisted Ø 24,3+0,5 x 310+10 mm bc: 11,75±0,35 mm - holeØ 2,00±0,25 mm pitch: 130,59 +2,67/-2,59 mm | 24.3mm | 310mm | 3 | 30 | K40UF
333.70.253 | 423.67 | 15 | 265 | Carbide Solid Rod - grade AF K 40 UF with 3 coolantholes 30° twisted Ø25,3+0,5 x 330+10 mm bc: 12,15±0,35 mm - holeØ 2,00±0,25 mm pitch: 136,03 +2,78/-2,70 mm | 25.3mm | 330mm | 3 | 30 | K40UF
331.70.260-H6 | 455.42 | 1 | 300 | Carbide Solid Rod - grade AF K 40 UF with 3 coola ntholes 30° twisted Ø 26,0 h6 x 330+10 mm TK: 12,7 5±0,35 mm - holeØ 2,00±0,25 mm pitch: 141,48 +2,90 /-2,81 mm | 26.0mm | 310mm | 3 | 30 | K40UF
331.70.263 | 445.08 | 2 | 300 | Carbide Solid Rod - grade AF K 40 UF with 3 coolantholes 30° twisted Ø 26,3+0,5 x 310+10 mm bc: 12,75±0,35 mm - holeØ 2,00±0,25 mm pitch: 141,48 +2,90/-2,81 mm | 26.3mm | 310mm | 3 | 30 | K40UF
331.70.273 | 476.48 | 2 | 265 | Carbide Solid Rod - grade AF K 40 UF with 3 coolantholes 30° twisted Ø 27,3+0,5 x 310+10 mm bc: 13,15±0,45 mm - holeØ 2,50±0,30 mm pitch: 146,92 +3,01/-2,92 mm | 27.3mm | 310mm | 3 | 30 | K40UF
331.70.273 | 476.48 | 2 | 300 | Carbide Solid Rod - grade AF K 40 UF with 3 coolantholes 30° twisted Ø 27,3+0,5 x 310+10 mm bc: 13,15±0,45 mm - holeØ 2,50±0,30 mm pitch: 146,92 +3,01/-2,92 mm | 27.3mm | 310mm | 3 | 30 | K40UF
333.70.273 | 507.22 | 7 | 300 | Carbide Solid Rod - grade AF K 40 UF with 3 coola ntholes 30° twisted Ø 27,3+0,5 x 330+10 mm TK: 13, 15±0,45 mm - holeØ 2,50±0,30 mm pitch: 146,92 +3,0 1/-2,92 mm | 27.3mm | 330mm | 3 | 30 | K40UF
331.70.293 | 549.8 | 7 | 265 | Carbide Solid Rod - grade AF K 40 UF with 3 coolantholes 30° twisted Ø 29,3+0,5 x 310+10 mm bc: 14,15±0,45 mm - holeØ 2,50±0,30 mm pitch: 157,80 +3,23/-3,13 mm | 29.3mm | 310mm | 3 | 30 | K40UF
331.70.293 | 549.8 | 10 | 300 | Carbide Solid Rod - grade AF K 40 UF with 3 coolantholes 30° twisted Ø 29,3+0,5 x 310+10 mm bc: 14,15±0,45 mm - holeØ 2,50±0,30 mm pitch: 157,80 +3,23/-3,13 mm | 29.3mm | 310mm | 3 | 30 | K40UF
333.70.293 | 585.27 | 11 | 300 | Carbide Solid Rod - grade AF K 40 UF with 3 coola ntholes 30° twisted Ø 29,3+0,5 x 330+10 mm TK: 14, 15±0,45 mm - holeØ 2,50±0,30 mm pitch: 157,80 +3,2 3/-3,13 mm | 29.3mm | 330mm | 3 | 30 | K40UF
331.70.303 | 591.72 | 1 | 300 | Carbide Solid Rod - grade AF K 40 UF with 3 coolantholes 30° twisted Ø 30,3+0,5 x 310+10 mm bc: 14,50±0,60 mm - holeØ 2,50±0,30 mm pitch: 163,24 +3,34/-3,24 mm | 30.3mm | 310mm | 3 | 30 | K40UF
333.70.313 | 668.92 | 1 | 300 | Carbide Solid Rod - grade AF K 40 UF with 3 coola ntholes 30° twisted Ø 31,3+0,5 x 330+10 mm TK: 15, 00±0,60 mm - holeØ 3,00±0,30 mm pitch: 168,68 +3,4 5/-3,35 mm | 31.3mm | 330mm | 3 | 30 | K40UF
333.70.045-H6 | 31.44 | 2 | 300 | Carbide Solid Rod - grade AF K 40 UF with 3 coola ntholes 30° twisted Ø4,5 h6 x 330+10 mm - ground T K: 2,20±0,15 mm - holeØ 0,40±0,1 mm pitch: 24,49 + 0,56/-0,54 mm | 4.5mm | 330mm | 3 | 30 | K40UF
333.70.048 | 29.54 | 1 | 265 | Carbide Solid Rod - grade AF K 40 UF with 3 coolantholes 30° twisted Ø4,8+0,3 x 330+10 mm bc: 2,20± 0,1 mm - holeØ 0,40±0,1 mm pitch: 24,49 +0,50/-0,49 mm | 4.8mm | 330mm | 3 | 30 | K40UF
333.70.048 | 29.54 | 22 | 300 | Carbide Solid Rod - grade AF K 40 UF with 3 coolantholes 30° twisted Ø4,8+0,3 x 330+10 mm bc: 2,20± 0,1 mm - holeØ 0,40±0,1 mm pitch: 24,49 +0,50/-0,49 mm | 4.8mm | 330mm | 3 | 30 | K40UF
331.70.053 | 31.9 | 1 | 300 | Carbide Solid Rod - grade AF K 40 UF with 3 coola ntholes 30° twisted Ø5,3+0,3 x 310+10 mm TK: 2,45± 0,15 mm - holeØ 0,40±0,1 mm pitch: 27,21 +0,56/-0, 54 mm | 5.3mm | 310mm | 3 | 30 | K40UF
333.70.053 | 33.96 | 6 | 265 | Carbide Solid Rod - grade AF K 40 UF with 3 coolantholes 30° twisted Ø5,3+0,3 x 330+10 mm bc: 2,45± 0,15 mm - holeØ 0,40±0,1 mm pitch: 27,21 +0,56/-0,54 mm | 5.3mm | 330mm | 3 | 30 | K40UF
331.70.060-H6 | 42.18 | 4 | 265 | Carbide Solid Rod - grade AF K 40 UF with 3 coola ntholes 30° twisted Ø6,0h6 x 310+10 mm - ground TK : 2,75±0,15 mm - holeØ 0,50±0,1 mm pitch: 32,65+0, 67/-0,65 mm | 6.0mm | 310mm | 3 | 30 | K40UF
333.70.060-H6 | 44.9 | 1 | 300 | Carbide Solid Rod - grade AF K 40 UF with 3 coolantholes 30° twisted Ø6,0h6 x 330+10 mm - ground bc: 2,75±0,15 mm - holeØ 0,50±0,1 mm pitch: 32,65+0,67/-0,65 mm | 6.0mm | 330mm | 3 | 30 | K40UF
331.70.068 | 44.56 | 12 | 300 | Carbide Solid Rod - grade AF K 40 UF with 3 coola ntholes 30° twisted Ø6,8+0,3 x 310+10 mm TK: 2,75± 0,15 mm - holeØ 0,50±0,1 mm pitch: 35,37+0,72/-0,7 0 mm | 6.8mm | 310mm | 3 | 30 | K40UF
333.70.068 | 47.43 | 62 | 300 | Carbide Solid Rod - grade AF K 40 UF with 3 coolantholes 30° twisted Ø6,8+0,3 x 330+10 mm TK: 2,75± 0,15 mm - holeØ 0,50±0,1 mm pitch: 35,37+0,72/-0,70 mm | 6.8mm | 330mm | 3 | 30 | K40UF
333.70.070-H6 | 53.08 | 20 | 300 | Carbide Solid Rod - grade AF K 40 UF with 3 coola ntholes 30° twisted Ø7,0 h6 x 330+10 mm TK: 3,85±0 ,15 mm - holeØ 0,65±0,1 mm pitch: 38,09+0,78/-0,76 mm | 7.0mm | 330mm | 3 | 30 | K40UF
331.70.073 | 47.09 | 30 | 300 | Carbide Solid Rod - grade AF K 40 UF with 3 coola ntholes 30° twisted Ø7,3+0,3 x 310+10 mm TK: 3,85± 0,15 mm - holeØ 0,65±0,1 mm pitch: 38,09+0,78/-0,7 6 mm | 7.3mm | 310mm | 3 | 30 | K40UF
333.70.073 | 50.13 | 23 | 265 | Carbide Solid Rod - grade AF K 40 UF with 3 coola ntholes 30° twisted Ø7,3+0,3 x 330+10 mm TK: 3,85± 0,15 mm - holeØ 0,65±0,1 mm pitch: 38,09+0,78/-0,7 6 mm | 7.3mm | 330mm | 3 | 30 | K40UF
333.49.080-H6 | 77.15 | 18 | 300 | Carbide Solid Rod - grade AF K 34 EF with 3 coola ntholes 30° twisted Ø8,0h6 x 330+10 mm - ground TK : 3,85±0,15 mm - holeØ 0,70±0,1 mm pitch: 43,53+0, 89/-0,86 mm | 8.0mm | 330mm | 3 | 30 | K34EF
333.70.080-H6 | 67.53 | 3 | 265 | Carbide Solid Rod - grade AF K 40 UF with 3 coola ntholes 30° twisted Ø8,0h6 x 330+10 mm - ground TK : 3,85±0,15 mm - holeØ 0,70±0,1 mm pitch: 43,53+0, 89/-0,86 mm | 8.0mm | 330mm | 3 | 30 | K40UF
333.78.080-H6 | 67.53 | 1 | 300 | Carbide Solid Rod - grade AF K 20 CF with 3 coola ntholes 30° twisted Ø8,0h6 x 330+10 mm - ground bc : 3,85±0,15 mm - holeØ: 0,70±0,10 mm pitch: 43,53+ 0,89/-0,86 mm | 8.0mm | 330mm | 3 | 30 | K20CF
331.70.083 | 60.25 | 9 | 265 | Carbide Solid Rod - grade AF K 40 UF with 3 coolantholes 30° twisted Ø8,3+0,3 x 310+10 mm bc: 3,85± 0,15 mm - holeØ 0,70±0,1 mm pitch: 43,53+0,89/-0,86 mm | 8.3mm | 310mm | 3 | 30 | K40UF
331.70.083 | 60.25 | 15 | 300 | Carbide Solid Rod - grade AF K 40 UF with 3 coolantholes 30° twisted Ø8,3+0,3 x 310+10 mm bc: 3,85± 0,15 mm - holeØ 0,70±0,1 mm pitch: 43,53+0,89/-0,86 mm | 8.3mm | 310mm | 3 | 30 | K40UF
333.49.083 | 73.76 | 18 | 300 | Carbide Solid Rod - grade AF K 34 EF with 3 coola ntholes 30° twisted Ø8,3+0,3 x 330+10 mm TK: 3,85± 0,15 mm - holeØ 0,70±0,1 mm pitch: 43,53+0,89/-0,8 6 mm | 8.3mm | 330mm | 3 | 30 | K34EF
333.78.083 | 64.14 | 12 | 300 | Carbide Solid Rod - grade AF K 20 CF with 3 coola ntholes 30° twisted Ø8,3+0,3 x 330+10 mm TK: 3,85± 0,15 mm - holeØ 0,70±0,1 mm pitch: 43,53+0,89/-0,8 6 mm | 8.3mm | 330mm | 3 | 30 | K20CF
334.70.083 | 80.66 | 4 | 300 | Solid Carbide Rod - grade AF K 40 UF with 3 coola ntholes 30° twisted Ø8,3+0,3 x 415+10 mm TK: 3,85± 0,15 mm - holeØ 0,70±0,1 mm pitch: 43,53+0,89/-0,8 6 mm | 8.3mm | 415mm | 3 | 30 | K40UF
331.70.088 | 64.4 | 13 | 300 | Carbide Solid Rod - grade AF K 40 UF with 3 coola ntholes 30° twisted Ø8,8+0,3 x 310+10 mm TK: 3,85± 0,15 mm - holeØ 0,70±0,1 mm pitch: 46,25+0,95/-0,9 2 mm | 8.8mm | 310mm | 3 | 30 | K40UF
333.70.090-H6 | 76.79 | 12 | 300 | Carbide Solid Rod - grade AF K 40 UF with 3 coola ntholes 30° twisted Ø9,0 h6 x 330+10 mm - ground T K: 4,95±0,15 mm - holeØ 0,85±0,15 mm pitch: 48,97+ 1,00/-0,97 mm | 9.0mm | 330mm | 3 | 30 | K40UF
331.70.093 | 68.56 | 6 | 300 | Carbide Solid Rod - grade AF K 40 UF with 3 coola ntholes 30° twisted Ø9,3+0,3 x 310+10 mm TK: 4,95± 0,15 mm - holeØ 0,85±0,15 mm pitch: 48,97+1,00/-0, 97 mm | 9.3mm | 310mm | 3 | 30 | K40UF
331.70.098 | 74.94 | 8 | 300 | Carbide Solid Rod - grade AF K 40 UF with 3 coola ntholes 30° twisted Ø9,8+0,3 x 310+10 mm TK: 4,95± 0,15 mm - holeØ 0,85±0,15 mm pitch: 51,69+1,06/-1, 03 mm | 9.8mm | 310mm | 3 | 30 | K40UF
333.70.098 | 79.77 | 1 | 300 | Carbide Solid Rod - grade AF K 40 UF with 3 coola ntholes 30° twisted Ø9,8+0,3 x 330+10 mm TK: 4,95± 0,15 mm - holeØ 0,85±0,15 mm pitch: 51,69+1,06/-1, 03 mm | 9.8mm | 330mm | 3 | 30 | K40UF

## 3HOLE 40°
AFC AMERICA STOCK LIST 3 HOLE - 40° TWISTED - METRIC - RBC |  |  |  |  | For quotes and orders contact us by Email: customerservice.na@hyperionmt.com Work: 800-343-0636 Fax: 248-370-5830
~ Warehouse 265=Ohio Stock / Warehouse 300=Germany Stock
ITEM | PRICE | QTY | WAREHOUSE | DESCRIPTION | Ø | LENGTH | HOLES | PITCH | GRADE
343.70.100-H6 | 87.36 | 4 | 265 | Carbide Solid Rod - grade AF K 40 UF with 3 coola ntholes 40° twisted Ø10,0h6 x 330 +10 mm - ground TK: 3,35±0,15 mm - holeØ 0,80±0,15 mm pitch: 37,44 +0,67/-0,66 mm | 10.0mm | 330mm | 3 | 40 | K40UF
343.70.103 | 83.12 | 30 | 265 | Carbide Solid Rod - grade AF K 40 UF with 3 coola ntholes 40° twisted Ø10,3+0,4 x 330+10 mm TK: 3,35 ±0,15 mm - holeØ 0,80±0,15 mm pitch: 37,44+0,67/-0 ,66 mm | 10.3mm | 330mm | 3 | 40 | K40UF
341.70.108 | 82.64 | 1 | 265 | Carbide Solid Rod - grade AF K 40 UF with 3 coola ntholes 40° twisted Ø10,8+0,4 x 310+10 mm TK: 3,35 ±0,15 mm - holeØ 0,80±0,15 mm pitch: 39,31+0,70/-0 ,69 mm | 10.8mm | 310mm | 3 | 40 | K40UF
343.70.108 | 87.97 | 9 | 265 | Carbide Solid Rod - grade AF K 40 UF with 3 coola ntholes 40° twisted Ø10,8+0,4 x 330+10 mm TK: 3,35 ±0,15 mm - holeØ 0,80±0,15 mm pitch: 39,31+0,70/-0 ,69 mm | 10.8mm | 330mm | 3 | 40 | K40UF
343.70.108 | 87.97 | 1 | 300 | Carbide Solid Rod - grade AF K 40 UF with 3 coola ntholes 40° twisted Ø10,8+0,4 x 330+10 mm TK: 3,35 ±0,15 mm - holeØ 0,80±0,15 mm pitch: 39,31+0,70/-0 ,69 mm | 10.8mm | 330mm | 3 | 40 | K40UF
343.70.113 | 92.5 | 11 | 300 | Carbide Solid Rod - grade AF K 40 UF with 3 coola ntholes 40° twisted Ø11,3+0,4x 330+10 mm TK: 3,45± 0,25 mm - holeØ 0,80±0,15 mm pitch: 41,18 +0,74/-0 ,72 mm | 11.3mm | 330mm | 3 | 40 | K40UF
343.70.120-H6 | 108.22 | 6 | 300 | Solid Carbide Rod - grade AF K 40 UF with 3 coolantholes 40° twisted Ø12,0h6 x 330+10 mm TK: 3,95±0 ,25 mm - holeØ 0,90±0,20 mm pitch: 44,93+0,80/-0, 79 mm | 12.0mm | 330mm | 3 | 40 | K40UF
341.70.123 | 96.92 | 1 | 265 | Carbide Solid Rod - grade AF K 40 UF with 3 coola ntholes 40° twisted Ø12,3+0,4x 310+10 mm TK: 3,95± 0,25 mm - holeØ 0,90±0,20 mm pitch: 44,93 +0,80/-0 ,79 mm | 12.3mm | 310mm | 3 | 40 | K40UF
341.70.128 | 107.96 | 10 | 300 | Carbide Solid Rod - grade AF K 40 UF with 3 coola ntholes 40° twisted Ø12,8+0,4x 310+10 mm TK: 4,10± 0,25 mm - holeØ 0,90±0,20mm pitch: 46,80 +0,84/-0, 82 mm | 12.8mm | 310mm | 3 | 40 | K40UF
341.70.143 | 128.82 | 2 | 300 | Carbide Solid Rod - grade AF K 40 UF with 3 coolantholes 40° twisted Ø14,3+0,4x 310+10 mm bc: 4,45± 0,25 mm - holeØ 1,00±0,20 mm pitch: 52,42+0,94/-0,92 mm | 14.3mm | 310mm | 3 | 40 | K40UF
343.70.143 | 137.13 | 2 | 265 | Solid Carbide Rod - grade AF K 40 UF with 3 coolantholes 40° twisted Ø14,3+0,4x 330+10 mm TK: 4,45± 0,25 mm - holeØ 1,00±0,20 mm pitch: 52,42+0,94/-0,92 mm | 14.3mm | 330mm | 3 | 40 | K40UF
343.70.148 | 144.89 | 3 | 300 | Carbide Solid Rod - grade AF K 40 UF with 3 coola ntholes 40° twisted Ø14,8+0,4x 330+10 mm TK: 4,65± 0,25 mm - holeØ 1,10±0,20 mm pitch: 54,29+0,97/-0, 95 mm | 14.8mm | 330mm | 3 | 40 | K40UF
343.70.158 | 158.26 | 7 | 265 | Carbide Solid Rod - grade AF K 40 UF with 3 coola ntholes 40° twisted Ø15,8+0,5x 330+10 mm TK: 5,05± 0,25 mm - holeØ 1,10±0,20 mm pitch: 58,03+1,04/-1, 02 mm | 15.8mm | 330mm | 3 | 40 | K40UF
341.70.160-H6 | 161.4 | 8 | 300 | Carbide Solid Rod - grade AF K 40 UF with 3 coola ntholes 40° twisted Ø16,0h6 x 310 +10 mm - ground TK: 5,25±0,25 mm - holeØ 1,20±0,20 mm pitch: 59,90 +1,07/-1,05 mm | 16.0mm | 310mm | 3 | 40 | K40UF
343.70.160-H6 | 171.81 | 25 | 300 | Carbide Solid Rod - grade AF K 40 UF with 3 coolantholes 40° twisted Ø16,0h6 x 330 +10 mm - ground bc: 5,25±0,25 mm - holeØ 1,20±0,20 mm pitch: 59,90+1,07/-1,05 mm | 16.0mm | 330mm | 3 | 40 | K40UF
344.70.160-H6 | 216.06 | 10 | 300 | Carbide Solid Rod - grade AF K 40 UF with 3 coola ntholes 40° twisted Ø16,0h6 x 415 +10 mm - ground TK: 5,25±0,25 mm - holeØ 1,20±0,20 mm pitch: 59,90 +1,07/-1,05 mm | 16.0mm | 415mm | 3 | 40 | K40UF
343.70.163 | 165.05 | 31 | 265 | Carbide Solid Rod - grade AF K 40 UF with 3 coola ntholes 40° twisted Ø16,3+0,5x 330+10 mm TK: 5,25± 0,25 mm - holeØ 1,20±0,20 mm pitch: 59,90+1,07/-1, 05 mm | 16.3mm | 330mm | 3 | 40 | K40UF
344.70.163 | 207.56 | 11 | 300 | Carbide Solid Rod - grade AF K 40 UF with 3 coola ntholes 40° twisted Ø16,3+0,5x 415+10 mm TK: 5,25± 0,25 mm - holeØ 1,20±0,20 mm pitch: 59,90+1,07/-1, 05 mm | 16.3mm | 415mm | 3 | 40 | K40UF
341.70.168 | 159.2 | 4 | 300 | Carbide Solid Rod - grade AF K 40 UF with 3 coola ntholes 40° twisted Ø16,8+0,5 x 310+10 mm TK: 5,50 ±0,25 mm - holeØ 1,20±0,20 mm pitch: 61,78+1,11/-1 ,08 mm | 16.8mm | 310mm | 3 | 40 | K40UF
343.70.173 | 172.81 | 15 | 300 | Carbide Solid Rod - grade AF K 40 UF with 3 coola ntholes 40° twisted Ø17,3+0,5 x 330+10 mm TK: 5,65 ±0,25 mm - holeØ 1,20±0,20 mm pitch: 63,65+1,14/-1 ,12 mm | 17.3mm | 330mm | 3 | 40 | K40UF
341.70.180-H6 | 183.07 | 1 | 300 | Carbide Solid Rod - grade AF K 40 UF with 3 coola ntholes 40° twisted Ø18,0h6x 310+10 mm TK: 6,05±0, 25 mm - holeØ 1,40±0,25 mm pitch: 67,39+1,21/-1,18 mm | 18.0mm | 310mm | 3 | 40 | K40UF
343.70.180-H6 | 194.88 | 10 | 300 | Carbide Solid Rod - grade AF K 40 UF with 3 coola ntholes 40° twisted Ø18,0h6x 330+10 mm TK: 6,05±0, 25 mm - holeØ 1,40±0,25 mm pitch: 67,39+1,21/-1,18 mm | 18.0mm | 330mm | 3 | 40 | K40UF
341.70.183 | 175.9 | 23 | 300 | Carbide Solid Rod - grade AF K 40 UF with 3 coola ntholes 40° twisted Ø18,3+0,5x 310+10 mm TK: 6,05± 0,25 mm - holeØ 1,40±0,25 mm pitch: 67,39+1,21/-1, 18 mm | 18.3mm | 310mm | 3 | 40 | K40UF
341.70.203 | 215.7 | 12 | 300 | Carbide Solid Rod - grade AF K 40 UF with 3 coola ntholes 40° twisted Ø 20,3+0,5 x 310+10 mm TK: 6,7 5±0,35 mm - holeØ 1,50±0,25 mm pitch: 74,88 +1,34/ -1,31mm | 20.3mm | 310mm | 3 | 40 | K40UF
343.78.203 | 229.62 | 7 | 300 | Carbide Solid Rod - grade AF K 20 CF with 3 coola ntholes 40° twisted Ø 20,3+0,5 x 330+10 mm TK: 6,7 5±0,35 mm - holeØ 1,50±0,25 mm pitch: 74,88 +1,34/ -1,31 mm | 20.3mm | 330mm | 3 | 40 | K20CF
343.70.213 | 253.02 | 12 | 300 | Carbide Solid Rod - grade AF K 40 UF with 3 coola ntholes 40° twisted Ø 21,3+0,5 x 330+10 mm TK: 7,0 5±0,35 mm - holeØ 1,50±0,25 mm pitch: 78,62 +1,41/ -1,38mm | 21.3mm | 330mm | 3 | 40 | K40UF
343.70.243 | 379.04 | 4 | 265 | Carbide Solid Rod - grade AF K 40 UF with 3 coolantholes 40° twisted Ø 24,3+0,5 x 330+10 mm bc: 7,5 5±0,45 mm - holeØ 1,75±0,25 mm pitch: 89,86 +1,61/-1,58 mm | 24.3mm | 330mm | 3 | 40 | K40UF
343.70.243 | 379.04 | 4 | 300 | Carbide Solid Rod - grade AF K 40 UF with 3 coolantholes 40° twisted Ø 24,3+0,5 x 330+10 mm bc: 7,5 5±0,45 mm - holeØ 1,75±0,25 mm pitch: 89,86 +1,61/-1,58 mm | 24.3mm | 330mm | 3 | 40 | K40UF
343.70.253 | 423.67 | 6 | 265 | Carbide Solid Rod - grade AF K 40 UF with 3 coolantholes 40° twisted Ø 25,3+0,5 x 330+10 mm TK: 7,6 5±0,45 mm - holeØ 1,75±0,25 mm pitch: 93,60 +1,68/-1,64 mm | 25.3mm | 330mm | 3 | 40 | K40UF
343.70.263 | 473.8 | 3 | 300 | Carbide Solid Rod - grade AF K 40 UF with 3 coolantholes 40° twisted Ø26,3+0,5 x 330+10 mm bc: 7,75±0,45 mm - holeØ 1,75±0,25 mm pitch: 97,34 +1,74/-1,71 mm | 26.3mm | 330mm | 3 | 40 | K40UF
343.70.280-H6 | 558.05 | 4 | 300 | Carbide Solid Rod - grade AF K 40 UF with 3 coolantholes 40° twisted Ø28,0 h6 x 330+10 mm - ground bc: 8,55±0,45 mm - holeØ 2,00±0,30 mm pitch: 104,83 +1,88/-1,84 mm | 28.0mm | 330mm | 3 | 40 | K40UF
343.70.283 | 546.24 | 7 | 300 | Carbide Solid Rod - grade AF K 40 UF with 3 coolantholes 40° twisted Ø 28,3+0,5 x 330+10 mm bc: 8,5 5±0,45 mm - holeØ 2,00±0,30 mm pitch: 104,83 +1,88/-1,84 mm | 28.3mm | 330mm | 3 | 40 | K40UF
343.70.323 | 713.44 | 1 | 300 | Carbide Solid Rod - grade AF K 40 UF with 3 coolantholes 40° twisted Ø 32,3+0,5 x 330+10 mm bc: 10,45±0,55 mm - holeØ 2,00±0,30 mm pitch: 119,81 +2,15/-2,10 mm | 32.3mm | 330mm | 3 | 40 | K40UF
341.70.063 | 39.8 | 1 | 265 | Carbide Solid Rod - grade AF K 40 UF with 3 coola ntholes 40° twisted Ø6,3+0,3 x 310+10 mm TK: 2,05± 0,15 mm - holeØ 0,50±0,15 mm pitch: 22,46 +0,40/-0 ,39 mm | 6.3mm | 310mm | 3 | 40 | K40UF
343.70.063 | 42.37 | 3 | 265 | Carbide Solid Rod - grade AF K 40 UF with 3 coolantholes 40° twisted Ø6,3+0,3 x 330+10 mm TK:2,05 ±0,15 mm - holeØ 0,50±0,15 mm pitch: 22,46+0,40/-0,39 mm | 6.3mm | 330mm | 3 | 40 | K40UF
343.70.068 | 47.43 | 22 | 300 | Carbide Solid Rod - grade AF K 40 UF with 3 coola ntholes 40° twisted Ø6,8+0,3 x 330+10 mm TK: 2,15± 0,15 mm - holeØ 0,50±0,15 mm pitch: 24,34+0,44/-0, 43 mm | 6.8mm | 330mm | 3 | 40 | K40UF
343.70.073 | 50.13 | 8 | 265 | Carbide Solid Rod - grade AF K 40 UF with 3 coola ntholes 40° twisted Ø7,3+0,3 x 330+10 mm TK: 2,25± 0,15 mm - holeØ 0,65±0,15 mm pitch: 26,21+0,47/-0, 46 mm | 7.3mm | 330mm | 3 | 40 | K40UF
343.70.073 | 50.13 | 31 | 300 | Carbide Solid Rod - grade AF K 40 UF with 3 coola ntholes 40° twisted Ø7,3+0,3 x 330+10 mm TK: 2,25± 0,15 mm - holeØ 0,65±0,15 mm pitch: 26,21+0,47/-0, 46 mm | 7.3mm | 330mm | 3 | 40 | K40UF
343.70.083 | 64.14 | 5 | 300 | Carbide Solid Rod - grade AF K 40 UF with 3 coola ntholes 40° twisted Ø8,3+0,3 x 330+10 mm TK: 2,45± 0,15 mm - holeØ 0,65±0,15 mm pitch: 29,95+0,54/-0, 53 mm | 8.3mm | 330mm | 3 | 40 | K40UF
341.70.088 | 64.4 | 20 | 300 | Carbide Solid Rod - grade AF K 40 UF with 3 coola ntholes 40° twisted Ø8,8+0,3 x 310+10 mm TK: 2,75± 0,15 mm - holeØ 0,65±0,15 mm pitch: 31,82+0,57/-0, 56 mm | 8.8mm | 310mm | 3 | 40 | K40UF
343.70.088 | 68.56 | 1 | 300 | Carbide Solid Rod - grade AF K 40 UF with 3 coola ntholes 40° twisted Ø8,8+0,3 x 330+10 mm TK: 2,75± 0,15 mm - holeØ 0,65±0,15 mm pitch: 31,82+0,57/-0, 56 mm | 8.8mm | 330mm | 3 | 40 | K40UF